## About
HeatSmart Alliance Heat Load Analysis (HLA) Template
Introduction | This tool provides a precursor or supplement to standard Manual J analysis for estimating a home’s heat load. Always start by downloading this template from the HeatSmart Alliance website (https://heatsmartalliance.org/heat-load-analysis/); copies from elsewhere may be outdated, modified or malware-corrupted. Essential documentation is provided on this tab and the Instructions tab, but new users are strongly encouraged to watch the training video(s) available on our website and try the example cases included with the download.
Disclaimer: | This template was developed by volunteeers. It is provided "as is", with no claims of utility or accuracy, and with no commitment to support or maintain it. The HeatSmart Alliance and the developers accept no liability for loss or damage attributed to use of this tool.
Purpose: | This template can be used to estimate a home's total UA value** and its heat load at a design temperature based on heating fuel usage history. The meaning of UA is defined below. The output from this tool two key uses: Use 1: A home’s UA may be compared with the UA other homes of similar size and construction as a means of judging the home’s weatherization. If the estimated UA is substantially higher than similar homes, this may indicate that the home could benefit from better weatherization, or that the home’s existing heating system is more efficient than estimated (or a combination of these factors). On the other hand, if the estimated UA is substantially lower than similar homes, this may indicate that the home may be a good candidate for 100% conversion as opposed to retaining a fossil-fuel system for backup heat. The comparision of the present home with other homes is shown in a graph on the Graphs tab. Use 2: The average and maximum heat load at design temperature may be compared with the total, maximum heating capacity of the outdoor unit(s) of a proposed heat pump system. More specifically, the heat load estimate may be used as an input to the Advanced Sizing Analysis option available for all heat pumps listed in the NEEP.org ccASHP database to judge whether a proposed system is appropriately sized for a home.
**UA value | UA is a standard nomenclature used in building energy analysis, where U is the heat transmittance per unit area and A is area. In this template, A is the total surface area of the building envelope, though experience indicates there is ambiguity in including/excluding the basement (or 1st-floor area) in the calculation. The U value is the inverse of the R value. That is, U=1/R.
Supported heating fuels | Three heating fuels are supported: fuel oil, propane and natural gas. Electric resistance (electric baseboards) and wood or wood pellets are not supported.
Time period and region | This workbook contains weather data from six weather stations in eastern Massachusetts for the period 1/1/2011 -2/1/2023. It is not appropriate to apply this tool to a residence that is more than 15 miles from any of the included weather stations or to input fuel usage data that is outside the aforementioned start/end dates.
Password protection | To prevent inadvertant user errors, all worksheets in this workbook are "protected". The password used to protect/unprotect all worksheets is "HeatPumpsRock!". In normal use, there is no need to unprotect worksheets. If you unprotect worksheets, please note the Disclaimer above and the terms of the Creative Commons license referenced below.
Version | Author | Date | Changes
0.6 | Steve Breit | 2021-06-03
0.9 | Sam Laur | 2021-08-25 | Added Pre-Install ASHP Savings, Post-Install Analysis, HDh Calculations, and Weather Data; Automated calculation of heating degree hours; added sensitivity analysis to summary sheet
0.91 | Steve Breit | 2021-09-01 | Corrected type in About text and added Creative Commons licensing on About worksheet. Also, unprotected worksheets that require user input, and saved with Summary worksheet rather than Instructions worksheet in view.
0.92 | Steve Breit | 2021-10-21 | Beta 2 release. Removed Pre-Install ASHP Savings and Post-Install Analysis as these sheets have not been adequately vetted. Other minor changes.
0.93 | Steve Breit | 2022-02-22 | Beta 3 release. Renamed from Block Load Analysis to Heat Loss Analysis with the focus now on calculating HLC rather than block load. This version is substantially changed from previous versions.
0.94 | Steve Breit | Not distributed | Beta 4 release. Added temperature data for the 6 weather stations from 2/22/2022 thru 8/23/2022. Improved inclusion code logic for Natural Gas. This results in slightly different values, but generally lowers std dev slightly at balance point and emphasizes the minimum value, i.e. the standard dev is larger at the balance point plus/minus the balance point sensitivity value. Other minor improvements such as correcting the units for HLC throughout.
0.95 | Steve Breit | 2022-10-25 | Beta 5 release. Many changes.Changed terminology from Heat Loss Coefficient (HLC) to UA throughout. Modified outputs on summary sheet. Added Graphs worksheet. Oil-Propane worksheet includes a new column to manually override the automatic inclusion code, as opposed to unprotecting the worksheet as required previously. Revised instructions.
0.96 | Steve Breit | 2023-02-13 | Beta 6 release. Revised About and Instructions, added error checking to dates on Oil-Propane and Natural Gas worksheets, added Inclusion Override column on Natural Gas worksheet, added DHW Oil Use worksheet. Updated HDD data through 1/30/2023.
0.97 | Steve Breit | 2023-07-20 | Beta 7 release. Fixed bug in summing HDDs for each calendar period. This bug impacted all fuels -- the values summed were offset one day earlier for each calendar period. Results for this release will be slightly different than previous releases. Added Notes field on Summary worksheet. Modified instructions for Living Area field. Increased number of homes in comparison graph from 62 to 94. Increased number of input rows in Oil-Propane and Natural Gas worksheets to 48. Updated HDD data through 7/9/2023.
© 2023 HeatSmart Alliance
This work is licensed under the Creative Commons Attribution 4.0 International License. To view a copy of this license, visit http://creativecommons.org/licenses/by/4.0/ or send a letter to Creative Commons, PO Box 1866, Mountain View, CA 94042, USA.

## Instructions
Step | Tab | Cell | Instructions for estimating heat loss rate from energy usage data; *direct instructions are in bold face | Cell Background Color Key
1 | N/A | N/A | Gather input from the homeowner: • A completed HeatSmartAlliance Homeowner Questionnaire. • Heating fuel usage history for at least one full year and preferably more. In general, the more years of fuel usage data available the more accurate the results. • Photos of the heating system and the manufacturer's plaque on the system if it is accessible (so you can obtain the brand and model number). Subject to availability, photos of the Energy Guide label, and a recent service tag that reports the measured efficiency can be helpful. | Table header | Do not modify
2 | N/A | N/A | Download the the property card from the municipal assessor's database to obtain or verify the square footage of conditioned (heated/cooled) space reported by the homeowner in the Homeowner Questionnaire. Municipal assessor databases for all Massachusetts towns are publicly accessible online at no charge | User input | Only modify cells with this color
3 | N/A | N/A | Make a copy of this template in a different file folder and rename it. | Calculated | Do not modify
4 | Summary | B4-B5 | Enter the homeowner's name(s) and address | Warning | May contain bad data
5 | Summary | B6 | Select the nearest weather station from the dropdown list. Available weather stations are Bedford, Boston, Beverly, Fitchburg, Worcester, and Norwood | No fill | Do not modify
6 | Summary | B7 | Override design temperature associated with selected weather station. Design temperature is normally the 99% ASHRAE heating temperature associated with the weather station selected in B6 and this cell should be left blank. Occasionally it is useful to override this value, for instance for comparing with a Manual J analysis for a different design temperature, by specifying a different value in B7.
7 | Summary | B10 | Enter the square footage of the home's above-grade conditioned space. If the basement includes conditioned space and has walk-out doors at grade level (not just a bulkhead), add 50% of the total basement area. Assessor property cards usually report above-grade conditioned space as “living area” or “finished area”. If the property card value is substantially lower than reported on the homeowner questionnaire, check whether the property card includes additions to the home. Total basement area also is provided by, or can be estimated from, the property card. This input is used only for placing the home in the comparison graph - it does NOT affect the heat load estimate.
8 | Summary | B11 | Select the fuel type from the dropdown list. Available fuel types are Oil, Natural Gas and Propane.
9 | Summary | B12 | Enter the heating system efficiency. In order of decreasing preference: use the AFUE for the boiler or furnace; the IBR from the manufacturer specs; the combustion efficiency reported from a recent service tag on the system; or a best guess based on the fuel type and system age. The highest performing oil systems have AFUE of 87%. Older systems may have lower efficiency. Natural gas and propane boilers and furnaces typically have efficiency in the 85-97% range.
10 | Summary | B16 | Other fuel usage OVERRIDE - Leave blank on the first pass. Later, you can enter a value to override the calculated value in B15. For Fuel Oil, try override values above and below the B15 value to see if the standard deviation of UA (reported in B28) is reduced. For Natural Gas, the B15 value may be too high if gas is also used during the summer months for pool or hot tub heating. In this case, you may see non-physical, negative values for daily heating use (column H of the Natural Gas worksheet) for the shoulder-season months (May, September and October ). Try lower values until the negative values are close to zero in column H. Whenever you change the value in this cell, you must repeat steps 18-19 or 27-28 depending on the fuel.
11 | Summary | B17 | Enter the usual thermostat temperature setting during heating season
12 | Summary | B18-B19 | If the thermostat is programmed to a lower temperature during working and/or sleeping hours), i.e. a setback temperature, enter the setting and the average hours per day that the setback is in effect. Ignore these cells if the thermostat is not programmed.
For Fuel Oil or Propane
13 | Oil-Propane | B6:B42 C7:C42 | Enter the fuel delivery dates and amounts (gallons) in columns B and C, in chronological order. It is assumed that the tank was completely filled with each delivery. Suspected incomplete tank fills are flagged with red highlight. You must enter one delivery date prior to the first delivery with a known amount in cell B6 to establish the period in which that amount was used. For subsequent periods, the analysis assumes that the usage period started one day after the previous delivery date to avoid double counting the delivery date in adjacent usage periods. You'll check the data later to spot missed delivery data. Delivery dates can be entered in MM/DD/YYYY or YYYY-MM-DD format but will always appear in MM/DD/YYYY format.
14 | Oil-Propane | N/A | If you have data for more than 36 deliveries, it is recommended to enter only the 36 most recent deliveries. EXTREME CAUTION ADVISED: To enter more than 36 deliveries, you'll need to insert more rows. First, unlock the worksheet using the password provided in row 8 of the About tab. Then select the last delivery row and insert rows above it. Note that Excel does not automatically copy formulas from adjacent rows to the inserted rows. Therefore, you must also drag formulas from the row above the inserted rows to the bottom of the deliveries table. There are hidden columns to the right of the table that must be unhidden and formulas in those columns extended to the inserted rows as well.
15 | Oil-Propane | E7:E42 | Check that some of the values in column E are 1. If at least a few values are 1 ignore this step. If all values are 0 change, set a value 1 in column F (manual override) for all rows that contain delivery data.
16 | DHW | B5 | Number of occupants: If the fuel type is Fuel Oil AND the home has a boiler that is also used for domestic hot water (DHW), enter the typical number of occupants in the home. Otherwise leave blank.
17 | DHW | B6 | Water heating efficiency: Leave blank to use the heating system efficiency from the Summary worksheet cell B12. Water heating efficiency for direct or indirect DHW from an oil boiler is likely somewhat lower than the boiler efficiency. Entering a value 5-20% lower than the boiler efficiency may be appropriate.
18 | Summary | B20-B21 | A home's balance point is the average outdoor temperature above which no heat needs to be added to the home to maintain the set point. This is a key input to the analysis and must be established by iterating to find a value that minimizes the standard deviation of the UA, reported in B26. Start with a value of 60 in B20 and a value of 2 in B21. Then progressively increase/decrease the value in B20 in steps of 1 or 0.5 and decrease the value in B21 to find the value that minimizes standard deviation. The upper left graph will have a characteristic V shape when you've found the minimum value. This is the balance point.
19 | Summary | B28 | If the standard deviation is less than 10%, skip to step 31. If the standard deviation is greater than 10%, proceed to the next step.
20 | Oil-Propane | M7: M42 | Scan the UA values in column M for outliers, i.e. values that are significantly higher or lower than the unweighted average reported in M32. For rows that contain outliers, try manually overriding the automatic inclusion code in column E by setting a 0 value in column F. If this change reduces the standard deviation, leave the 0 value in column F and repeat for other outliers.
21 | N/A |  | Return to step 18
For Natural Gas
Enter usage data. Two methods can be used to input usage data. Method 1 - preferred: the homeowner downloads up to 36 months of usage history from their on-line account with the gas utility to a .csv file and has provided the file in its original format. Import the .csv data by selecting Data>From Text/CSV from the top menu. In the pop-up file browser, select the .csv file and click Import. The data will be imported as a table in a new worksheet with the End Dates sorted from most recent to oldest. Click on the dropdown arrow in the End Date column label and select "Sort Oldest to Newest" to reverse the data order. Depending on the utility, the imported data may list the billing dates and the number of days in each billing period OR the start and end dates of each billing period. In the second case, add a column to the imported worksheet to calculate the number of days in each billing period and enter a formula that subtracts the start date from the end date in each row of that column. Method 2 (much more time consuming): Enter data manually from a series of monthly bills. The instructions in the next two steps assume you used Method 1.
22 | Natural Gas | B5,C5,D5 | Link the usage data to the imported data worksheet. In cell B4, enter a formula setting the value equal to the first "End Date" on the imported data worksheet. In cell C4, enter a formula setting the value equal to the first "Days in Bill" value on the imported data worksheet. In cell D4, enter a formula setting the value equal to the first "Usage (Therms)" value on the imported data worksheet.
23 | Natural Gas | B5:D40 | Fill in the rest of the usage data. Select the range B5:D5. Copy the formulas to lower rows by clicking the square at the lower right corner of the selection and dragging it downward to the end of the table. The table has exactly 36 rows. Confirm that you have done this correctly by checking the data in the last row against the last row in the imported data worksheet.
24 | Natural Gas | L45:L40 | Inspect the Standard Deviation percent reported in cell O44. If you've done everything correctly, the value should be 15% or less. A lower value is better, indicating more consistency across usage periods.
25 | Natural Gas | N/A | If you have billing data for more than 36 months, it is recommended to enter only the 36 most recent months or a period when there was no change in the home or occupancy. EXTREME CAUTION ADVISED: To enter more than 36 months, you'll need to more insert more rows. First, unlock the worksheet using the password provided in row 8 of the About tab. Then select the last row and insert rows above it. Note that Excel does not automatically copy formulas from adjacent rows to the inserted rows. Therefore, you must drag all formulas from the row above the inserted rows to the bottom of the table. There are hidden columns to the right of the table that must be unhidden and formulas in those columns extended to the inserted rows as well.
26 | Natural Gas | D42 | Inspect the Daily Other usage. This value is calculated from usage in excluded months June through September and provides an estimate of gas used for cooking and domestic hot water. The value is typically less than 1 therm per day. This value is transferred to the Summary worksheet cell B15.
27 | Summary | B20-B21 | A home's balance point is the average outdoor temperature above which no heat needs to be added to the home to maintain the set point. This is a key input to the analysis and must be established by iterating to find a value that minimizes the standard deviation of the UA, reported in B26. Start with a value of 60 in B20 and a value of 2 in B21. Then progressively increase/decrease the value in B20 in steps of 1 or 0.5 and decrease the value in B21 to find the value that minimizes standard deviation. The upper left graph will have a characteristic V shape when you've found the minimum value. This is the balance point.
28 | Summary | B28 | If the standard deviation is less than 10%, skip to step 31. If the standard deviation is greater than 10%, proceed to the next step.
29 | Natural Gas | M5: M40 | Scan the UA values in column M for outliers, i.e. values that are significantly higher or lower than the unweighted average reported in M42. For rows that contain outliers, try manually overriding the automatic inclusion code in column F by setting a 0 value in column E. You can also try manually including shoulder season months, particularly November by setting a 1 value in column E. If an override reduces the standard deviation, retain that value in column F. Otherwise, delete that value.
30 | N/A |  | Return to step 28
| Pre-Install ASHP Savings | E10:E11 | Enter the price per kWh and price per gal/therm of fuel. Use past electric and fuel bills to estimate these values. Exclude meter fees when calculating unit prices.
To Estimate Savings after Installing a Heat Pump (Not tested in this Beta version)
| Post-Install Analysis | A4:C39 | Obtain electric bills containing billing periods both before and after the heat pump installation. Enter the usage data in descending chronological order. Enter dates either in the yyyy-mm-dd format.
| Summary | B13-14 | Enter the date that the heat pump began operation. In the subsequent cell enter the heating system efficiency of the new boiler/furnace following the guidelines in step 6 - only if the boiler/furnace was replaced.
Review Results and Print/Save for Client
31 | Summary | B24:B30 | Inspect the output values.
32 | Graphs |  | Inspect the output graphs showing heating demand and UA comparison with other homes.
33 | Summary | N/A | OPTIONAL: While on the summary tab, find and select the option to print on your device. The printing preview should show columns A through D and include all four graphs at the bottom. If any part of the graphs is cut off, change the printing margins until all graphs are fully visible. Either print or save to a pdf and save with the case records..

## Summary
Summary: Heat Loss Analysis based on history of energy use for heating
Prepared for |  |  |  | Notes
Name(s) | Example 1 |  |  | <notes about this analysis>
Address | Newton, MA
Local Weather Station | KOWD-Norwood |  | Click input cell and select from drop-down list
Design temperature override |  | °F | Leave blank unless overriding weather station
Inputs | Value | Units | Notes
Living area | 3066 | sf | See Instructions worksheet, step 7
Fuel type | Natural Gas |  | Click input cell and select from drop-down list
Heating system efficiency | 90% |  | AFUE from yellow energy guide label, AHRINET.org make and model, manufacturer spec, or guess for older equipment
New HVAC operational date | 2023-07-20 | yyyy-mm-dd | Do not modify; defaults to today's date, override if new systems began operation during fuel usage period
New heating system efficiency | 90% |  | Do not modify; defaults to original heating system efficiency, override if new equipment began operation
Other fuel usage (DHW, cooking) | 0.50903 | therms/day | From DHW worksheet for Fuel Oil, calculated for Natural Gas
Other fuel usage OVERRIDE |  | not used | Leave blank unless overriding B15
Thermostat set point | 68 | °F | Usual thermostat temperature setting for heating
Setback temp (nights,…) | 58 | °F | Enter if thermostat is programmed to a lower temperature during working or sleep hours
Setback hours per day | 7 | hrs | Average hours per day that the setback temperature is in effect
Estimated balance point, Tbp | 60 | °F | Outdoor temperature above which no heating is required. Must be less than set point. Start with 60 °F for most homes and vary up/down to find minimum standard deviation
Balance point sensitivity | 1 | °F | Heat Loss will be calculated at balance point +/- this value to help with finding minimum standard deviation
Outputs @60°F balance point | Value | Units | Notes
Average Indoor Temperature, Ti | 65.0833 | °F | Calculated from thermostat set point and setback inputs
Difference between Ti and Tbp | 5.0833 | °F | An indication of home's efficiency (the larger the better)
Design temperature | 9 | °F | Outdoor temperature for sizing heating system
Whole-home UA | 1591.317 | BTU/h-°F | Theoretically independent of thermostat settings and outdoor temperature
Standard deviation of UA | 2.331% | % of UA | Iteratively adjust balance point to minimize this
Avg Heat Load @ Design temp. | 88981.1417 | BTU/h | For 70°F set point, assuming internal and solar gain
Max Heat Load @ Design temp. | 97070.3364 | BTU/h | For 70°F set point, with NO internal or solar gain
Sensitivity Graph Inputs
[5 empty] | Balance Pt | UA | Change in UA | % Change | StDev %
[5 empty] | 59 | 1661.8454 | 70.5284 | 4.432% | 2.553%
[5 empty] | 60 | 1591.317 | 0 | 0% | 2.331%
[5 empty] | 61 | 1526.6068 | -64.7102 | -4.066% | 2.403%
[5 empty] | DHW Usage | UA | Change in UA | % Change
[5 empty] | 0.40903 | 1607.3788 | 16.0619 | 1.009%
[5 empty] | 0.50903 | 1591.317 | 0 | 0%
[5 empty] | 0.60903 | 1575.2551 | -16.0619 | -1.009%
[5 empty] | Htg Sys Eff | UA | Change in UA | % Change
[5 empty] | 85% | 1502.9105 | -88.4065 | -5.556%
[5 empty] | 90% | 1591.317 | 0 | 0%
[5 empty] | 95% | 1679.7235 | 88.4065 | 5.556%

## Graphs
| Outdoor | Heating Demand (BTU/h)
Temperature | DB (℉) | Max | Avg
0 ℉ | 0 | 111392.1894 | 103302.9947
Balance Point | 60 | 15913.1699 | 7823.9752
Zero Avg Load | 64.9167 | 8089.1947 | 0
Design Set Point | 70 | 0
Design ODB | 9 | 97070.3364 | 88981.1417

## Oil-Propane
Do NOT Use
Energy/Unit |  | BTU/gal
[5 empty] | Manual | Daily Usage (gal/day) |  | Period HDDs |  |  | UA (BTU/h-°F) |  |  | UA Sensitivity
Period Start Date | Period End / Delivery Date | Delivery Amount | Days since last | Include data? | Include Override | Average | Average excl other | @59°F Bal Pt | @60°F Bal Pt | @61°F Bal Pt | @59°F Bal Pt | @60°F Bal Pt | @61°F Bal Pt | 0.41 gal other usage | 0.61 gal other usage |  | Est. Htg Use | Est. Other | Est. Total | Savings | Savings | Temperature Data Row Indices |  | Winter Period? | UA@60°F Bal Pt | Outlier Found | Include data?
|  | gal |  | 1=Y, 0=N | 1=Y, 0=N | [11 empty] | gal | gal | gal | gal | % | Start Row | End Row
[10 empty] | Statistics | [5 empty] | Units |  |  |  | Total for all periods
[10 empty] | Unweighted Average | #DIV/0! | #DIV/0! | #DIV/0! | #DIV/0! | #DIV/0! | BTU/HDh |  |  | 0 | 0 | #DIV/0! |  |  | Unweighted Average | #DIV/0!
[10 empty] | Standard Deviation | #DIV/0! | #DIV/0! | #DIV/0! |  |  | BTU/HDh | [7 empty] | Standard Deviation | #DIV/0!
[10 empty] | Standard Deviation | #DIV/0! | #DIV/0! | #DIV/0!
Note on O4: Stephen Breit: These columns are used to calculate sensitivity to DHW/other usage
Note on B5: Delivery data must be entered in ascending date order, starting with the earliest delivery at the top and continuing to the most recent delivery at the bottom. Date cells are colored red if the entered date is later than the last date of the HDD data saved in this workbook.
Note on E5: 1 means the period will be used in calculating the whole-home UA value, 0 means the period will not be used. This heuristic-based value can be overriden in the next column.
Note on AA5: 1 if period begins and ends in colder months, 0 if period beings OR ends in warmer months
Note on R7: Microsoft Office User: If the date is after the new system installation, the formula multiplies the HDhs for the period by the average block load per HDh and then divides by the New Heating System Efficiency and the BTU per unit of the fuel type.
Note on S7: Microsoft Office User: If the date is after the new system installation date, the formula multiples the daily hot water usage by the days in the period.
Note on T7: Microsoft Office User: Sums columns N and O.
Note on U7: Microsoft Office User: Subtracts the delivery amount from the estimated total with the old system to estimate savings.
Note on V7: Microsoft Office User: Calculates the savings as a percentage

## Natural Gas
Natural Gas Use Analysis for Newton, MA
[8 empty] | Period HDDs |  |  | UA (BTU/h-°F) |  |  | UA Sensitivity | [7 empty] | Temperature Data
Start Date | End Date | Days in Bill | Usage (therms) | Inclusion Override | Inclusion Code | Avg Daily Usage | Daily Htg Usage | @59°F Bal Pt | @60°F Bal Pt | @61°F Bal Pt | @59°F Bal Pt | @60°F Bal Pt | @61°F Bal Pt | 0.41 therms other usage | 0.61 therms other usage |  | Est. Htg Use (therms) | Est. Other (therms) | Est. Total (therms) | Savings (therms) | Savings (%) | Start Row | End Row
2021-06-11 | 2021-07-12 | 32 | 18 |  | -1 | 0.5625 | 0.053475 | 0.5 | 1.5 | 2.7 | [11 empty] | 3817 | 3848
2021-05-12 | 2021-06-10 | 30 | 42 |  | 0 | 1.4 | 0.89097 | 35.5 | 42.5 | 50.7 | [11 empty] | 3787 | 3816
2021-04-10 | 2021-05-11 | 32 | 147 |  | 0 | 4.5938 | 4.0847 | 219.1 | 248.4 | 278.4 | [11 empty] | 3755 | 3786
2021-03-10 | 2021-04-09 | 31 | 227 |  | 0 | 7.3226 | 6.8136 | 407.8 | 437.7 | 468 | [11 empty] | 3724 | 3754
2021-02-09 | 2021-03-09 | 29 | 369 |  | 1 | 12.7241 | 12.2151 | 790.5 | 819.5 | 848.5 | 1680.4472 | 1620.9805 | 1565.5787 | 1634.2508 | 1607.7102 | [6 empty] | 3695 | 3723
2021-01-10 | 2021-02-08 | 30 | 380 |  | 1 | 12.6667 | 12.1576 | 850.2 | 880.2 | 910.2 | 1608.7211 | 1553.8908 | 1502.6749 | 1566.672 | 1541.1096 | [6 empty] | 3665 | 3694
2020-12-11 | 2021-01-09 | 30 | 336 |  | 1 | 11.2 | 10.691 | 723.5 | 753.5 | 783.5 | 1662.3838 | 1596.1973 | 1535.0793 | 1611.1276 | 1581.267 | [6 empty] | 3635 | 3664
2020-11-08 | 2020-12-10 | 33 | 238 |  | 1 | 7.2121 | 6.7031 | 473.1 | 504.6 | 536.6 | 1753.3463 | 1643.8924 | 1545.8593 | 1668.4168 | 1619.3681 | [6 empty] | 3602 | 3634
2020-10-07 | 2020-11-07 | 32 | 144 |  | 0 | 4.5 | 3.991 | 244.7 | 268 | 293.8 | [11 empty] | 3570 | 3601
2020-09-09 | 2020-10-06 | 28 | 39 |  | 0 | 1.3929 | 0.88383 | 73.3 | 85.3 | 99.6 | [11 empty] | 3542 | 3569
2020-08-11 | 2020-09-08 | 29 | 13 |  | -1 | 0.44828 | -0.060749 | 0 | 0 | 0.5 | [11 empty] | 3513 | 3541
2020-07-11 | 2020-08-10 | 31 | 17 |  | -1 | 0.54839 | 0.039362 | 0 | 0 | 0 | [11 empty] | 3482 | 3512
2020-06-09 | 2020-07-10 | 32 | 29 |  | -1 | 0.90625 | 0.39722 | 0 | 0 | 1.1 | [11 empty] | 3450 | 3481
2020-05-12 | 2020-06-08 | 28 | 58 |  | 0 | 2.0714 | 1.5624 | 53.4 | 65.9 | 78.9 | [11 empty] | 3422 | 3449
2020-04-09 | 2020-05-11 | 33 | 183 |  | 0 | 5.5455 | 5.0364 | 354.6 | 384.9 | 415.9 | [11 empty] | 3389 | 3421
2020-03-12 | 2020-04-08 | 28 | 189 |  | 0 | 6.75 | 6.241 | 424.9 | 452.9 | 480.9 | [11 empty] | 3361 | 3388
2020-02-11 | 2020-03-11 | 30 | 269 |  | 1 | 8.9667 | 8.4576 | 569.1 | 599.1 | 629.1 | 1671.9112 | 1588.19 | 1512.4538 | 1606.9682 | 1569.4119 | [6 empty] | 3331 | 3360
2020-01-11 | 2020-02-10 | 31 | 321 |  | 1 | 10.3548 | 9.8458 | 702.1 | 731.1 | 760.1 | 1630.2177 | 1565.553 | 1505.8227 | 1581.4537 | 1549.6523 | [6 empty] | 3300 | 3330
2019-12-12 | 2020-01-10 | 30 | 312 |  | 1 | 10.4 | 9.891 | 680.4 | 710.4 | 740.4 | 1635.4125 | 1566.3495 | 1502.8831 | 1582.1856 | 1550.5133 | [6 empty] | 3270 | 3299
2019-11-08 | 2019-12-11 | 34 | 323 |  | 1 | 9.5 | 8.991 | 723.8 | 757.8 | 791.8 | 1583.7929 | 1512.7333 | 1447.7763 | 1529.5583 | 1495.9083 | [6 empty] | 3236 | 3269
2019-10-10 | 2019-11-07 | 29 | 110 |  | 0 | 3.7931 | 3.2841 | 200.5 | 227.5 | 255 | [11 empty] | 3207 | 3235
2019-09-12 | 2019-10-09 | 28 | 38 |  | 0 | 1.3571 | 0.84812 | 43.6 | 55.6 | 70 | [11 empty] | 3179 | 3206
2019-08-13 | 2019-09-11 | 30 | 12 |  | -1 | 0.4 | -0.10903 | 0 | 0 | 0 | [11 empty] | 3149 | 3178
2019-07-12 | 2019-08-12 | 32 | 14 |  | -1 | 0.4375 | -0.071525 | 0 | 0 | 0 | [11 empty] | 3117 | 3148
2019-06-11 | 2019-07-11 | 31 | 13 |  | -1 | 0.41935 | -0.08967 | 3.2 | 4.2 | 5.2 | [11 empty] | 3086 | 3116
2019-05-10 | 2019-06-10 | 32 | 48 |  | 0 | 1.5 | 0.99097 | 55.4 | 65.4 | 76.9 | [11 empty] | 3054 | 3085
2019-04-10 | 2019-05-09 | 30 | 122 |  | 0 | 4.0667 | 3.5576 | 179 | 202 | 226.9 | [11 empty] | 3024 | 3053
2019-03-12 | 2019-04-09 | 29 | 230 |  | 0 | 7.931 | 7.422 | 460.3 | 489.3 | 518.3 | [11 empty] | 2995 | 3023
2019-02-12 | 2019-03-11 | 28 | 360 |  | 1 | 12.8571 | 12.3481 | 775.6 | 803.6 | 831.6 | 1671.6766 | 1613.43 | 1559.1058 | 1626.4962 | 1600.3638 | [6 empty] | 2967 | 2994
2019-01-10 | 2019-02-11 | 33 | 453 |  | 1 | 13.7273 | 13.2182 | 962.2 | 995.2 | 1028.2 | 1700.0188 | 1643.6476 | 1590.8949 | 1656.0823 | 1631.2129 | [6 empty] | 2934 | 2966
2018-12-08 | 2019-01-09 | 33 | 349 |  | 1 | 10.5758 | 10.0667 | 738.7 | 771.7 | 804.7 | 1686.4196 | 1614.3036 | 1548.1026 | 1630.3397 | 1598.2676 | [6 empty] | 2901 | 2933
2018-11-07 | 2018-12-07 | 31 | 282 |  | 1 | 9.0968 | 8.5877 | 602.2 | 633.2 | 664.2 | 1657.7978 | 1576.6358 | 1503.05 | 1594.995 | 1558.2767 | [6 empty] | 2870 | 2900
2018-10-10 | 2018-11-06 | 28 | 139 |  | 0 | 4.9643 | 4.4553 | 264.8 | 289.8 | 314.8 | [11 empty] | 2842 | 2869
2018-09-09 | 2018-10-09 | 31 | 23 |  | 0 | 0.74194 | 0.23291 | 12.9 | 20.6 | 31.6 | [11 empty] | 2811 | 2841
2018-08-09 | 2018-09-08 | 31 | 12 |  | -1 | 0.3871 | -0.12193 | 0 | 0 | 0 | [11 empty] | 2780 | 2810
2018-07-11 | 2018-08-08 | 29 | 13 |  | -1 | 0.44828 | -0.060749 | 0 | 0 | 0 | [11 empty] | 2751 | 2779
|  | Estimated daily other usage: | 0.50903 | [6 empty] | Statistics | [5 empty] | Units |  |  |  | Total for all periods
[10 empty] | Unweighted average | 1661.8454 | 1591.317 | 1526.6068 | 1607.3788 | 1575.2551 | BTU/HDh |  |  | 0 | 0 | #DIV/0!
[10 empty] | Standard deviation | 42.4339 | 37.0949 | 36.685 |  |  | BTU/HDh
[10 empty] | Standard deviation | 2.553% | 2.331% | 2.403%
Note on O3: Stephen Breit: These columns are used for sensitivity to DHW/other usage
Note on B4: Date cells are colored red if the entered date is later than the last date of the HDD data saved in this workbook.
Note on E4: Nomally leave this column blank. Enter a value of 1,0 or -1 to override the automatic value in the next column
Note on F4: 1=included in UA calculation 0=excluded from UA calculation -1=used to estimate other usage
Note on R5: Microsoft Office User: If the date is after the new system installation, the formula multiplies the HDhs for the period by the average block load per HDh and then divides by the New Heating System Efficiency and the BTU per unit of the fuel type.
Note on S5: Microsoft Office User: If the date is after the new system installation date, the formula multiples the daily hot water usage by the days in the period.
Note on T5: Microsoft Office User: Sums columns N and O.
Note on U5: Microsoft Office User: Subtracts the delivery amount from the estimated total with the old system to estimate savings.
Note on V5: Microsoft Office User: Calculates the savings as a percentage

## Pre-Install ASHP Savings (hidden)
GHG Emissions Factor | 0.00531 | metric tons CO2e/therm fuel | Energy/Unit | 100000 | BTU/therm | Electricity GHG Emissions Factor | 0.000257 | MTCO2e/kWh
Projected ASHP Savings
Percent of heating done by heat pump |  |  | 100%
Heat Pump Installation Configuation |  |  | <choose>
COP at Max Capacity 5°F
COP at Min Capacity 47°F
COP at Max Capacity 5°F |  |  | #N/A
COP at Min Capacity 47°F |  |  | #N/A
HDh-Weighted Average COP |  |  | #REF!
COP % actual function vs. rated |  |  | 100%
$/kWh
$/therm
Heating Season HDhs AY15-20 |  |  | #REF!
100% Fossil Fuel System Annual Energy Consumption (MMBTUs) |  |  | #REF!
100% Fossil Fuel System Annual Fuel Usage (therms) |  |  | #REF!
100% Fossil Fuel System GHG Emissions (Metric Tons CO2e) |  |  | #REF!
100% ASHP Annual Energy Consumption (MMBTUs) |  |  | #REF!
100% ASHP Annual Energy Consumption (kWh) |  |  | #REF!
100% ASHP Annual GHG Emissions (Metric Tons Co2e) |  |  | #REF!
Net Annual GHG Savings (Metric Tons CO2e) - Grid Electricity |  |  | #REF!
Percent GHG Savings |  |  | #REF!
Net Annual GHG Savings (Metric Tons CO2e) - Renewable Electricity |  |  | #REF!
Percent GHG Savings |  |  | 100%
100% ASHP Annual Electricity Cost |  |  | #REF!
100% Fossil Fuel System Annual Fuel Cost |  |  | #REF!
Net Annual Savings (Cost) of ASHP - Grid Electricity |  |  | #REF!
Note on E13: Microsoft Office User: All the heating degree hours from November 1st through April 30th plus half of the heating degree hours from May and October.

## Post-Install Analysis (hidden)
CO2e | 0.00531 | metric tons/therm fuel |  | Energy/Unit | 100000 | BTU/therm
Estimated Savings Using Electricity Bills
Read Date | Days in Bill | Usage (kWh) | Pre-ASHP Daily Usage (kWh) | Post-ASHP Daily Usage (kWh) | Period Usage by ASHP (kWh) | Inclusion codes | HDhs | Est. Fossil Fuel Displacement (gals) | Fossil Fuel Emissions Prevented (Metric Tons CO2) | Electricity GHG Emissions (Metric Tons CO2) | Net GHG Savings (Metric Tons CO2) | GHG Savings per HDh (MTCO2/HDh) | Weather Hour Indices
|  |  | #DIV/0! |  |  | 0 | #VALUE! | [5 empty] | -973030 | -973031
|  |  | #DIV/0! |  |  | 0 | #VALUE! | [5 empty] | -973030 | -973031
|  |  | #DIV/0! |  |  | 0 | #VALUE! | [5 empty] | -973030 | -973031
|  |  | #DIV/0! |  |  | 0 | #VALUE! | [5 empty] | -973030 | -973031
|  |  | #DIV/0! |  |  | 0 | #VALUE! | [5 empty] | -973030 | -973031
|  |  | #DIV/0! |  |  | 0 | #VALUE! | [5 empty] | -973030 | -973031
|  |  | #DIV/0! |  |  | 0 | #VALUE! | [5 empty] | -973030 | -973031
|  |  | #DIV/0! |  |  | 0 | #VALUE! | [5 empty] | -973030 | -973031
|  |  | #DIV/0! |  |  | 0 | #VALUE! | [5 empty] | -973030 | -973031
|  |  | #DIV/0! |  |  | 0 | #VALUE! | [5 empty] | -973030 | -973031
|  |  | #DIV/0! |  |  | 0 | #VALUE! | [5 empty] | -973030 | -973031
|  |  | #DIV/0! |  |  | 0 | #VALUE! | [5 empty] | -973030 | -973031
|  |  | #DIV/0! |  |  | 0 | #VALUE! | [5 empty] | -973030 | -973031
|  |  | #DIV/0! |  |  | 0 | #VALUE! | [5 empty] | -973030 | -973031
|  |  | #DIV/0! |  |  | 0 | #VALUE! | [5 empty] | -973030 | -973031
|  |  | #DIV/0! |  |  | 0 | #VALUE! | [5 empty] | -973030 | -973031
|  |  | #DIV/0! |  |  | 0 | #VALUE! | [5 empty] | -973030 | -973031
|  |  | #DIV/0! |  |  | 0 | #VALUE! | [5 empty] | -973030 | -973031
|  |  | #DIV/0! |  |  | 0 | #VALUE! | [5 empty] | -973030 | -973031
|  |  | #DIV/0! |  |  | 0 | #VALUE! | [5 empty] | -973030 | -973031
|  |  | #DIV/0! |  |  | 0 | #VALUE! | [5 empty] | -973030 | -973031
|  |  | #DIV/0! |  |  | 0 | #VALUE! | [5 empty] | -973030 | -973031
|  |  | #DIV/0! |  |  | 0 | #VALUE! | [5 empty] | -973030 | -973031
|  |  | #DIV/0! |  |  | 0 | #VALUE! | [5 empty] | -973030 | -973031
|  |  | #DIV/0! |  |  | 0 | #VALUE! | [5 empty] | -973030 | -973031
|  |  | #DIV/0! |  |  | 0 | #VALUE! | [5 empty] | -973030 | -973031
|  |  | #DIV/0! |  |  | 0 | #VALUE! | [5 empty] | -973030 | -973031
|  |  | #DIV/0! |  |  | 0 | #VALUE! | [5 empty] | -973030 | -973031
|  |  | #DIV/0! |  |  | 0 | #VALUE! | [5 empty] | -973030 | -973031
|  |  | #DIV/0! |  |  | 0 | #VALUE! | [5 empty] | -973030 | -973031
|  |  | #DIV/0! |  |  | 0 | #VALUE! | [5 empty] | -973030 | -973031
|  |  | #DIV/0! |  |  | 0 | #VALUE! | [5 empty] | -973030 | -973031
|  |  | #DIV/0! |  |  | 0 | #VALUE! | [5 empty] | -973030 | -973031
|  |  | #DIV/0! |  |  | 0 | #VALUE! | [5 empty] | -973030 | -973031
|  |  | #DIV/0! |  |  | 0 | #VALUE! | [5 empty] | -973030 | -973031
|  |  | #DIV/0! |  |  | 0 | #VALUE! | [5 empty] | -973030 | -973031
Average Daily Non-Heating Electricity Usage
|  | Average | #DIV/0! | [7 empty] | Average Metric Tons CO2e Saved per HDh | #DIV/0!
|  | StDev | #DIV/0! | [7 empty] | Heating Season HDhs AY15-20 | #REF!
|  | StDev | #DIV/0! | [7 empty] | Expected Annual GHG Savings | #DIV/0!

## DHW
If fuel oil is used for hydronic space heating and Domestic Hot Water (DHW):
Use this worksheet to estimate daily use for DHW and enter the value on the Summary worksheet cell B15
Inputs | Value | Units | Notes
Number of occupants |  | Count | The home's usual number of occupants
Estimated water heating efficiency |  | percent | Leave blank to use boiler efficiency
Stand-by Losses |  | percent | Leave blank to assume 5%.
Output | Value | Units | Notes
Estimated Fuel Oil use for DHW |  | gal/day | This value is transferred to the Summary worksheet cell B15
Data used to calculate the estimate | Value | Units | Notes
Daily domestic hot water consumption per occupant | 15.78 | Gal/day/person | Source: Parker, Danny S., et. al.; Estimating Daily Domestic HotWater Use in North American Homes; Florida Solar Energy Center; FSEC-PF-464-15; June 30, 2015. Cites the original source as: Perlman, M., and B.E. Mills, 1985. Development of residential hot-water use patterns, ASHRAE Transactions 94(1).
Water weight | 8.33 | lb/gal | Source: https://www.engineeringtoolbox.com/water-gallons-pounds-d_1710.html
Entering water temperature | 55 | ℉ | Assumed
Leaving water temperature | 125 | ℉ | Assumed
Specific heat of water | 1 | BTU/lb-℉ | Definition of BTU
Water heating efficiency | 90% | percent | Same as boiler efficiency unless a value is entered in cell B6
Stand-by losses | 5% | percent | Assumed

## gas_usage
End Date | Days In Bill | Meter Read | Read Type | Usage (CCF) | Usage (Therms) | Usage (Cost)
2021-07-12 | 32 | 9113 | ACTUAL | 18 | 18 | 30.58
2021-06-10 | 30 | 9095 | ACTUAL | 41 | 42 | 54.06
2021-05-11 | 32 | 9054 | ACTUAL | 143 | 147 | 211.7
2021-04-09 | 31 | 8911 | ACTUAL | 221 | 227 | 352.45
2021-03-09 | 29 | 8690 | ACTUAL | 359 | 369 | 564.63
2021-02-08 | 30 | 8331 | ACTUAL | 369 | 380 | 581.54
2021-01-09 | 30 | 7962 | ACTUAL | 327 | 336 | 515.54
2020-12-10 | 33 | 7635 | ACTUAL | 232 | 238 | 369.75
2020-11-07 | 32 | 7403 | ACTUAL | 140 | 144 | 164.68
2020-10-06 | 28 | 7263 | ACTUAL | 38 | 39 | 42.52
2020-09-08 | 29 | 7225 | ACTUAL | 13 | 13 | 21.75
2020-08-10 | 31 | 7212 | ACTUAL | 17 | 17 | 25.81
2020-07-10 | 32 | 7195 | ACTUAL | 28 | 29 | 37.47
2020-06-08 | 28 | 7167 | ACTUAL | 57 | 58 | 62.29
2020-05-11 | 33 | 7110 | ACTUAL | 178 | 183 | 243.97
2020-04-08 | 28 | 6932 | ACTUAL | 184 | 189 | 275.01
2020-03-11 | 30 | 6748 | ACTUAL | 262 | 269 | 387.47
2020-02-10 | 31 | 6486 | ACTUAL | 311 | 321 | 460.45
2020-01-10 | 30 | 6175 | ACTUAL | 303 | 312 | 447.49
2019-12-11 | 34 | 5872 | ACTUAL | 314 | 323 | 464.45
2019-11-07 | 29 | 5558 | ACTUAL | 107 | 110 | 130.48
2019-10-09 | 28 | 5451 | ACTUAL | 37 | 38 | 47.44
2019-09-11 | 30 | 5414 | ACTUAL | 12 | 12 | 23.45
2019-08-12 | 32 | 5402 | ACTUAL | 14 | 14 | 26.15
2019-07-11 | 31 | 5388 | ACTUAL | 13 | 13 | 25.22
2019-06-10 | 32 | 5375 | ACTUAL | 47 | 48 | 62.75
2019-05-09 | 30 | 5328 | ACTUAL | 119 | 122 | 179.24
2019-04-09 | 29 | 5209 | ACTUAL | 224 | 230 | 358.51
2019-03-11 | 28 | 4985 | ACTUAL | 350 | 360 | 554.19
2019-02-11 | 33 | 4635 | ACTUAL | 439 | 453 | 696.46
2019-01-09 | 33 | 4196 | ACTUAL | 339 | 349 | 539.6
2018-12-07 | 31 | 3857 | ACTUAL | 274 | 282 | 437.74
2018-11-06 | 28 | 3583 | ACTUAL | 135 | 139 | 161.36
2018-10-09 | 31 | 3448 | ACTUAL | 22 | 23 | 32.72
2018-09-08 | 31 | 3426 | ACTUAL | 12 | 12 | 21.84
2018-08-08 | 29 | 3414 | ACTUAL | 13 | 13 | 22.17

## Lookups (hidden)
Constants and Conversion Factors -- DO NOT EDIT
Quantity | Value | Source(s)
Conversion factor, BTU/MMBTU | 1000000 | 1 million BTUs per MMBTU
Conversion factor, BTU/kWh | 3412 | https://www.engineeringtoolbox.com/energy-content-d_868.html
Fuel Oil No. 2 Energy Content (BTU/gal) | 139600 | https://www.engineeringtoolbox.com/energy-content-d_868.html
Fuel Oil No. 2 Energy Content (MMBTU/gal) | 0.1396 | Calculated
Gas Energy Content (BTU/therm) | 100000 | https://www.eia.gov/dnav/ng/ng_cons_heat_a_EPG0_VGTH_btucf_a.htm
Gas Energy Content (MMBTU/therm) | 0.1 | Calculated
Propane Energy Content (BTU/gal) | 91333 | https://www.eia.gov/energyexplained/units-and-calculators/
Propane Energy Content (MMBTU/gal) | 0.091333 | Calculated
| Heating Fuel Type | Fuel type maximum efficiency | Max Fuel Efficiency for Selection
Fuel type 0 | <choose> |  | 97%
Fuel type 1 | Fuel Oil | 87%
Fuel type 2 | Natural Gas | 97%
Fuel type 3 | Propane | 97%
Monthly Inclusion Codes | Value | Inclusion Code | Notes
January | 1 | 1 | 0 = Do NOT include in analysis (typically shoulder-season months May and October)
February | 2 | 1 | 1 = Include in heating analysis (typically November through April)
March | 3 | 1 | -1 = Include in other-use analysis (typically June through September)
April | 4 | 0
May | 5 | 0
June | 6 | 0
July | 7 | -1
August | 8 | -1
September | 9 | -1
October | 10 | 0
November | 11 | 0
December | 12 | 1
Weather Stations (Source: degreedays.net) | Design Temp | Weather Station Code + Location
"" | "" | <choose>
KBED | 8.4 | KBED-Bedford
KBOS | 13.4 | KBOS-Boston
KBVY | 9.5 | KBVY-Beverly
KFIT | 7.7 | KFIT-Fitchburg
KORH | 7.1 | KORH-Worcester
KOWD | 9 | KOWD-Norwood
CO2 Emissions by Fuel Type per Unit | Metric Tons CO2e | per Unit
Fuel Oil | 0.01016 | gallons
Natural Gas | 0.00531 | therms
Propane | 0.00576 | gallons
Electricity | 0.000257 | kWh | From year 2021
Type of ASHP | COP at Max 5°F | COP at Min 47°F
Central Heat Pump | 2.11 | 4.36
Multizone Mini-Split Ducted | 1.99 | 4.11
Multizone Mini-Split Ductless | 2.17 | 4.92
Multizone Mini-Split Mixed | 1.98 | 4.364
Singlezone Mini-Split Ducted | 2.07 | 4.54
Singlezone Mini-Split Ductless | 2.3 | 4.58
| Design Set Point | ℉
| Design Set Point | 70

## IntermediateCalcs (hidden)
Description | Derived Value | Units
Weather Station | KOWD | N/A
Design Temperature | 9 | °F
Max Indoor Temperature | 70 | °F | Balance Point used to obtain temperature data from degreedays.net
Temperature Data Column | 6 | N/A
First Row of Temperature Data | 2
First Date of Temperature Data | 2010-12-31 |  | Actually the day before, used for checking that usage history begins after this date
Last Row of Temperature Data | 4575
LatestDate cell | A4575
Last Date of Temperature Data | 2023-07-09
Balance point temperatures
Balance point, lower value | 59 | °F
Balance point, middle value | 60 | °F
Balance point, upper value | 61 | °F
Sensitivity analysis parameters
Heating System Efficiency delta | 5%
DHW/Other delta | 0.1 | gal or therms
Other fuel usage | 0.50903 | gal or therms

## HDD Calculations (hidden)
|  | HDDs |  |  | HDDs, including Tstat setback
Date | Avg Temp KOWD | @59°F BP | @60°F BP | @61°F BP | @59°F BP | @60°F BP | @61°F BP | HDD savings
2011-01-01 | 41.2 | 17.8 | 18.8 | 19.8 | 17.8 | 18.8 | 19.8 | -37.6
2011-01-02 | 42.2 | 16.8 | 17.8 | 18.8 | 16.8 | 17.8 | 18.8 | -35.6
2011-01-03 | 29.6 | 29.4 | 30.4 | 31.4 | 29.4 | 30.4 | 31.4 | -60.8
2011-01-04 | 26.2 | 32.8 | 33.8 | 34.8 | 32.8 | 33.8 | 34.8 | -67.6
2011-01-05 | 25.9 | 33.1 | 34.1 | 35.1 | 33.1 | 34.1 | 35.1 | -68.2
2011-01-06 | 18.6 | 40.4 | 41.4 | 42.4 | 40.4 | 41.4 | 42.4 | -82.8
2011-01-07 | 24.6 | 34.4 | 35.4 | 36.4 | 34.4 | 35.4 | 36.4 | -70.8
2011-01-08 | 28.7 | 30.3 | 31.3 | 32.3 | 30.3 | 31.3 | 32.3 | -62.6
2011-01-09 | 28.6 | 30.4 | 31.4 | 32.4 | 30.4 | 31.4 | 32.4 | -62.8
2011-01-10 | 25.9 | 33.1 | 34.1 | 35.1 | 33.1 | 34.1 | 35.1 | -68.2
2011-01-11 | 22 | 37 | 38 | 39 | 37 | 38 | 39 | -76
2011-01-12 | 28.8 | 30.2 | 31.2 | 32.2 | 30.2 | 31.2 | 32.2 | -62.4
2011-01-13 | 24.3 | 34.7 | 35.7 | 36.7 | 34.7 | 35.7 | 36.7 | -71.4
2011-01-14 | 17.3 | 41.7 | 42.7 | 43.7 | 41.7 | 42.7 | 43.7 | -85.4
2011-01-15 | 15.5 | 43.5 | 44.5 | 45.5 | 43.5 | 44.5 | 45.5 | -89
2011-01-16 | 27 | 32 | 33 | 34 | 32 | 33 | 34 | -66
2011-01-17 | 13.5 | 45.5 | 46.5 | 47.5 | 45.5 | 46.5 | 47.5 | -93
2011-01-18 | 27.1 | 31.9 | 32.9 | 33.9 | 31.9 | 32.9 | 33.9 | -65.8
2011-01-19 | 34.7 | 24.3 | 25.3 | 26.3 | 24.3 | 25.3 | 26.3 | -50.6
2011-01-20 | 26.7 | 32.3 | 33.3 | 34.3 | 32.3 | 33.3 | 34.3 | -66.6
2011-01-21 | 24.5 | 34.5 | 35.5 | 36.5 | 34.5 | 35.5 | 36.5 | -71
2011-01-22 | 14.1 | 44.9 | 45.9 | 46.9 | 44.9 | 45.9 | 46.9 | -91.8
2011-01-23 | 6.8 | 52.2 | 53.2 | 54.2 | 52.2 | 53.2 | 54.2 | -106.4
2011-01-24 | 1.3 | 57.7 | 58.7 | 59.7 | 57.7 | 58.7 | 59.7 | -117.4
2011-01-25 | 15.2 | 43.8 | 44.8 | 45.8 | 43.8 | 44.8 | 45.8 | -89.6
2011-01-26 | 18.6 | 40.4 | 41.4 | 42.4 | 40.4 | 41.4 | 42.4 | -82.8
2011-01-27 | 26.4 | 32.6 | 33.6 | 34.6 | 32.6 | 33.6 | 34.6 | -67.2
2011-01-28 | 18.2 | 40.8 | 41.8 | 42.8 | 40.8 | 41.8 | 42.8 | -83.6
2011-01-29 | 24.1 | 34.9 | 35.9 | 36.9 | 34.9 | 35.9 | 36.9 | -71.8
2011-01-30 | 18.7 | 40.3 | 41.3 | 42.3 | 40.3 | 41.3 | 42.3 | -82.6
2011-01-31 | 11.3 | 47.7 | 48.7 | 49.7 | 47.7 | 48.7 | 49.7 | -97.4
2011-02-01 | 16 | 43 | 44 | 45 | 43 | 44 | 45 | -88
2011-02-02 | 23.9 | 35.1 | 36.1 | 37.1 | 35.1 | 36.1 | 37.1 | -72.2
2011-02-03 | 14.3 | 44.7 | 45.7 | 46.7 | 44.7 | 45.7 | 46.7 | -91.4
2011-02-04 | 15 | 44 | 45 | 46 | 44 | 45 | 46 | -90
2011-02-05 | 24.2 | 34.8 | 35.8 | 36.8 | 34.8 | 35.8 | 36.8 | -71.6
2011-02-06 | 36.9 | 22.1 | 23.1 | 24.1 | 22.1 | 23.1 | 24.1 | -46.2
2011-02-07 | 32.3 | 26.7 | 27.7 | 28.7 | 26.7 | 27.7 | 28.7 | -55.4
2011-02-08 | 29.7 | 29.3 | 30.3 | 31.3 | 29.3 | 30.3 | 31.3 | -60.6
2011-02-09 | 20.6 | 38.4 | 39.4 | 40.4 | 38.4 | 39.4 | 40.4 | -78.8
2011-02-10 | 21.8 | 37.2 | 38.2 | 39.2 | 37.2 | 38.2 | 39.2 | -76.4
2011-02-11 | 12.6 | 46.4 | 47.4 | 48.4 | 46.4 | 47.4 | 48.4 | -94.8
2011-02-12 | 22 | 37 | 38 | 39 | 37 | 38 | 39 | -76
2011-02-13 | 29.5 | 29.5 | 30.5 | 31.5 | 29.5 | 30.5 | 31.5 | -61
2011-02-14 | 44 | 15 | 16 | 17 | 15 | 16 | 17 | -32
2011-02-15 | 24.5 | 34.5 | 35.5 | 36.5 | 34.5 | 35.5 | 36.5 | -71
2011-02-16 | 27.9 | 31.1 | 32.1 | 33.1 | 31.1 | 32.1 | 33.1 | -64.2
2011-02-17 | 41.6 | 17.4 | 18.4 | 19.4 | 17.4 | 18.4 | 19.4 | -36.8
2011-02-18 | 46.6 | 12.4 | 13.4 | 14.4 | 12.4 | 13.4 | 14.4 | -26.8
2011-02-19 | 32.2 | 26.8 | 27.8 | 28.8 | 26.8 | 27.8 | 28.8 | -55.6
2011-02-20 | 25.2 | 33.8 | 34.8 | 35.8 | 33.8 | 34.8 | 35.8 | -69.6
2011-02-21 | 24.8 | 34.2 | 35.2 | 36.2 | 34.2 | 35.2 | 36.2 | -70.4
2011-02-22 | 22.9 | 36.1 | 37.1 | 38.1 | 36.1 | 37.1 | 38.1 | -74.2
2011-02-23 | 23.9 | 35.1 | 36.1 | 37.1 | 35.1 | 36.1 | 37.1 | -72.2
2011-02-24 | 27.8 | 31.2 | 32.2 | 33.2 | 31.2 | 32.2 | 33.2 | -64.4
2011-02-25 | 34.2 | 24.8 | 25.8 | 26.8 | 24.8 | 25.8 | 26.8 | -51.6
2011-02-26 | 30.6 | 28.4 | 29.4 | 30.4 | 28.4 | 29.4 | 30.4 | -58.8
2011-02-27 | 28.3 | 30.7 | 31.7 | 32.7 | 30.7 | 31.7 | 32.7 | -63.4
2011-02-28 | 35.4 | 23.6 | 24.6 | 25.6 | 23.6 | 24.6 | 25.6 | -49.2
2011-03-01 | 31.3 | 27.7 | 28.7 | 29.7 | 27.7 | 28.7 | 29.7 | -57.4
2011-03-02 | 34.9 | 24.1 | 25.1 | 26.1 | 24.1 | 25.1 | 26.1 | -50.2
2011-03-03 | 19.2 | 39.8 | 40.8 | 41.8 | 39.8 | 40.8 | 41.8 | -81.6
2011-03-04 | 25.5 | 33.5 | 34.5 | 35.5 | 33.5 | 34.5 | 35.5 | -69
2011-03-05 | 43.3 | 15.7 | 16.7 | 17.7 | 15.7 | 16.7 | 17.7 | -33.4
2011-03-06 | 54.3 | 4.7 | 5.7 | 6.7 | 4.7 | 5.7 | 6.7 | -11.4
2011-03-07 | 42.2 | 16.8 | 17.8 | 18.8 | 16.8 | 17.8 | 18.8 | -35.6
2011-03-08 | 31.8 | 27.2 | 28.2 | 29.2 | 27.2 | 28.2 | 29.2 | -56.4
2011-03-09 | 32.8 | 26.2 | 27.2 | 28.2 | 26.2 | 27.2 | 28.2 | -54.4
2011-03-10 | 39.1 | 19.9 | 20.9 | 21.9 | 19.9 | 20.9 | 21.9 | -41.8
2011-03-11 | 47.6 | 11.4 | 12.4 | 13.4 | 11.4 | 12.4 | 13.4 | -24.8
2011-03-12 | 43.4 | 15.6 | 16.6 | 17.6 | 15.6 | 16.6 | 17.6 | -33.2
2011-03-13 | 43.7 | 15.3 | 16.3 | 17.3 | 15.3 | 16.3 | 17.3 | -32.6
2011-03-14 | 36.3 | 22.7 | 23.7 | 24.7 | 22.7 | 23.7 | 24.7 | -47.4
2011-03-15 | 34.7 | 24.3 | 25.3 | 26.3 | 24.3 | 25.3 | 26.3 | -50.6
2011-03-16 | 37.3 | 21.7 | 22.7 | 23.7 | 21.7 | 22.7 | 23.7 | -45.4
2011-03-17 | 46.9 | 12.1 | 13.1 | 14.1 | 12.1 | 13.1 | 14.1 | -26.2
2011-03-18 | 56.3 | 2.7 | 3.7 | 4.7 | 2.7 | 3.7 | 4.7 | -7.4
2011-03-19 | 42.4 | 16.6 | 17.6 | 18.6 | 16.6 | 17.6 | 18.6 | -35.2
2011-03-20 | 35.3 | 23.7 | 24.7 | 25.7 | 23.7 | 24.7 | 25.7 | -49.4
2011-03-21 | 35.1 | 23.9 | 24.9 | 25.9 | 23.9 | 24.9 | 25.9 | -49.8
2011-03-22 | 38.6 | 20.4 | 21.4 | 22.4 | 20.4 | 21.4 | 22.4 | -42.8
2011-03-23 | 34.7 | 24.3 | 25.3 | 26.3 | 24.3 | 25.3 | 26.3 | -50.6
2011-03-24 | 33.8 | 25.2 | 26.2 | 27.2 | 25.2 | 26.2 | 27.2 | -52.4
2011-03-25 | 34.9 | 24.1 | 25.1 | 26.1 | 24.1 | 25.1 | 26.1 | -50.2
2011-03-26 | 31.7 | 27.3 | 28.3 | 29.3 | 27.3 | 28.3 | 29.3 | -56.6
2011-03-27 | 33.9 | 25.1 | 26.1 | 27.1 | 25.1 | 26.1 | 27.1 | -52.2
2011-03-28 | 36.4 | 22.6 | 23.6 | 24.6 | 22.6 | 23.6 | 24.6 | -47.2
2011-03-29 | 38.7 | 20.3 | 21.3 | 22.3 | 20.3 | 21.3 | 22.3 | -42.6
2011-03-30 | 40.6 | 18.4 | 19.4 | 20.4 | 18.4 | 19.4 | 20.4 | -38.8
2011-03-31 | 38.6 | 20.4 | 21.4 | 22.4 | 20.4 | 21.4 | 22.4 | -42.8
2011-04-01 | 35.9 | 23.1 | 24.1 | 25.1 | 23.1 | 24.1 | 25.1 | -48.2
2011-04-02 | 43.7 | 15.3 | 16.3 | 17.3 | 15.3 | 16.3 | 17.3 | -32.6
2011-04-03 | 44.5 | 14.5 | 15.5 | 16.5 | 14.5 | 15.5 | 16.5 | -31
2011-04-04 | 41.8 | 17.2 | 18.2 | 19.2 | 17.2 | 18.2 | 19.2 | -36.4
2011-04-05 | 50.9 | 8.1 | 9.1 | 10.1 | 8.1 | 9.1 | 10.1 | -18.2
2011-04-06 | 44.2 | 14.8 | 15.8 | 16.8 | 14.8 | 15.8 | 16.8 | -31.6
2011-04-07 | 40.5 | 18.5 | 19.5 | 20.5 | 18.5 | 19.5 | 20.5 | -39
2011-04-08 | 40.7 | 18.3 | 19.3 | 20.3 | 18.3 | 19.3 | 20.3 | -38.6
2011-04-09 | 44.5 | 14.5 | 15.5 | 16.5 | 14.5 | 15.5 | 16.5 | -31
2011-04-10 | 49.8 | 9.2 | 10.2 | 11.2 | 9.2 | 10.2 | 11.2 | -20.4
2011-04-11 | 57.9 | 1.1 | 2.1 | 3.1 | 1.1 | 2.1 | 3.1 | -4.2
2011-04-12 | 58 | 1 | 2 | 3 | 1 | 2 | 3 | -4
2011-04-13 | 45.7 | 13.3 | 14.3 | 15.3 | 13.3 | 14.3 | 15.3 | -28.6
2011-04-14 | 52.3 | 6.7 | 7.7 | 8.7 | 6.7 | 7.7 | 8.7 | -15.4
2011-04-15 | 42.2 | 16.8 | 17.8 | 18.8 | 16.8 | 17.8 | 18.8 | -35.6
2011-04-16 | 39.4 | 19.6 | 20.6 | 21.6 | 19.6 | 20.6 | 21.6 | -41.2
2011-04-17 | 55.7 | 3.3 | 4.3 | 5.3 | 3.3 | 4.3 | 5.3 | -8.6
2011-04-18 | 52.6 | 6.4 | 7.4 | 8.4 | 6.4 | 7.4 | 8.4 | -14.8
2011-04-19 | 47.2 | 11.8 | 12.8 | 13.8 | 11.8 | 12.8 | 13.8 | -25.6
2011-04-20 | 44.4 | 14.6 | 15.6 | 16.6 | 14.6 | 15.6 | 16.6 | -31.2
2011-04-21 | 47.3 | 11.7 | 12.7 | 13.7 | 11.7 | 12.7 | 13.7 | -25.4
2011-04-22 | 44.5 | 14.5 | 15.5 | 16.5 | 14.5 | 15.5 | 16.5 | -31
2011-04-23 | 46.8 | 12.2 | 13.2 | 14.2 | 12.2 | 13.2 | 14.2 | -26.4
2011-04-24 | 61.9 | 0 | 0 | 0 | 0 | 0 | 0 | 0
2011-04-25 | 53.8 | 5.2 | 6.2 | 7.2 | 5.2 | 6.2 | 7.2 | -12.4
2011-04-26 | 53.4 | 5.6 | 6.6 | 7.6 | 5.6 | 6.6 | 7.6 | -13.2
2011-04-27 | 64.2 | 0 | 0 | 0 | 0 | 0 | 0 | 0
2011-04-28 | 65.4 | 0 | 0 | 0 | 0 | 0 | 0 | 0
2011-04-29 | 64.6 | 0 | 0 | 0 | 0 | 0 | 0 | 0
2011-04-30 | 55.9 | 3.1 | 4.1 | 5.1 | 3.1 | 4.1 | 5.1 | -8.2
2011-05-01 | 47.5 | 11.5 | 12.5 | 13.5 | 11.5 | 12.5 | 13.5 | -25
2011-05-02 | 54.8 | 4.2 | 5.2 | 6.2 | 4.2 | 5.2 | 6.2 | -10.4
2011-05-03 | 61.9 | 0 | 0 | 0 | 0 | 0 | 0 | 0
2011-05-04 | 60 | 0 | 0 | 1 | 0 | 0 | 1 | 0
2011-05-05 | 50.3 | 8.7 | 9.7 | 10.7 | 8.7 | 9.7 | 10.7 | -19.4
2011-05-06 | 57.6 | 1.4 | 2.4 | 3.4 | 1.4 | 2.4 | 3.4 | -4.8
2011-05-07 | 55.5 | 3.5 | 4.5 | 5.5 | 3.5 | 4.5 | 5.5 | -9
2011-05-08 | 52.6 | 6.4 | 7.4 | 8.4 | 6.4 | 7.4 | 8.4 | -14.8
2011-05-09 | 56.8 | 2.2 | 3.2 | 4.2 | 2.2 | 3.2 | 4.2 | -6.4
2011-05-10 | 53.7 | 5.3 | 6.3 | 7.3 | 5.3 | 6.3 | 7.3 | -12.6
2011-05-11 | 53.8 | 5.2 | 6.2 | 7.2 | 5.2 | 6.2 | 7.2 | -12.4
2011-05-12 | 53.8 | 5.2 | 6.2 | 7.2 | 5.2 | 6.2 | 7.2 | -12.4
2011-05-13 | 53.4 | 5.6 | 6.6 | 7.6 | 5.6 | 6.6 | 7.6 | -13.2
2011-05-14 | 54.1 | 4.9 | 5.9 | 6.9 | 4.9 | 5.9 | 6.9 | -11.8
2011-05-15 | 56.4 | 2.6 | 3.6 | 4.6 | 2.6 | 3.6 | 4.6 | -7.2
2011-05-16 | 48.7 | 10.3 | 11.3 | 12.3 | 10.3 | 11.3 | 12.3 | -22.6
2011-05-17 | 48.4 | 10.6 | 11.6 | 12.6 | 10.6 | 11.6 | 12.6 | -23.2
2011-05-18 | 52 | 7 | 8 | 9 | 7 | 8 | 9 | -16
2011-05-19 | 55.4 | 3.6 | 4.6 | 5.6 | 3.6 | 4.6 | 5.6 | -9.2
2011-05-20 | 58.1 | 0.9 | 1.9 | 2.9 | 0.9 | 1.9 | 2.9 | -3.8
2011-05-21 | 59.2 | 0 | 0.8 | 1.8 | 0 | 0.8 | 1.8 | -1.8
2011-05-22 | 51.2 | 7.8 | 8.8 | 9.8 | 7.8 | 8.8 | 9.8 | -17.6
2011-05-23 | 55.8 | 3.2 | 4.2 | 5.2 | 3.2 | 4.2 | 5.2 | -8.4
2011-05-24 | 68 | 0 | 0 | 0 | 0 | 0 | 0 | 0
2011-05-25 | 65.9 | 0 | 0 | 0 | 0 | 0 | 0 | 0
2011-05-26 | 65.1 | 0 | 0 | 0 | 0 | 0 | 0 | 0
2011-05-27 | 68.3 | 0 | 0 | 0 | 0 | 0 | 0 | 0
2011-05-28 | 68.6 | 0 | 0 | 0 | 0 | 0 | 0 | 0
2011-05-29 | 69.4 | 0 | 0 | 0 | 0 | 0 | 0 | 0
2011-05-30 | 69.7 | 0 | 0 | 0 | 0 | 0 | 0 | 0
2011-05-31 | 67.9 | 0 | 0 | 0 | 0 | 0 | 0 | 0
2011-06-01 | 67.9 | 0 | 0 | 0 | 0 | 0 | 0 | 0
2011-06-02 | 64.4 | 0 | 0 | 0 | 0 | 0 | 0 | 0
2011-06-03 | 59.3 | 0 | 0.7 | 1.7 | 0 | 0.7 | 1.7 | -1.7
2011-06-04 | 55.1 | 3.9 | 4.9 | 5.9 | 3.9 | 4.9 | 5.9 | -9.8
2011-06-05 | 58 | 1 | 2 | 3 | 1 | 2 | 3 | -4
2011-06-06 | 63.4 | 0 | 0 | 0 | 0 | 0 | 0 | 0
2011-06-07 | 65.3 | 0 | 0 | 0 | 0 | 0 | 0 | 0
2011-06-08 | 67.9 | 0 | 0 | 0 | 0 | 0 | 0 | 0
2011-06-09 | 69.9 | 0 | 0 | 0 | 0 | 0 | 0 | 0
2011-06-10 | 67.5 | 0 | 0 | 0 | 0 | 0 | 0 | 0
2011-06-11 | 60.3 | 0 | 0 | 0.7 | 0 | 0 | 0.7 | 0
2011-06-12 | 55.9 | 3.1 | 4.1 | 5.1 | 3.1 | 4.1 | 5.1 | -8.2
2011-06-13 | 58.8 | 0.2 | 1.2 | 2.2 | 0.2 | 1.2 | 2.2 | -2.4
2011-06-14 | 56.7 | 2.3 | 3.3 | 4.3 | 2.3 | 3.3 | 4.3 | -6.6
2011-06-15 | 61.6 | 0 | 0 | 0 | 0 | 0 | 0 | 0
2011-06-16 | 65.3 | 0 | 0 | 0 | 0 | 0 | 0 | 0
2011-06-17 | 67.7 | 0 | 0 | 0 | 0 | 0 | 0 | 0
2011-06-18 | 67.8 | 0 | 0 | 0 | 0 | 0 | 0 | 0
2011-06-19 | 67.3 | 0 | 0 | 0 | 0 | 0 | 0 | 0
2011-06-20 | 62.5 | 0 | 0 | 0 | 0 | 0 | 0 | 0
2011-06-21 | 65.4 | 0 | 0 | 0 | 0 | 0 | 0 | 0
2011-06-22 | 68.4 | 0 | 0 | 0 | 0 | 0 | 0 | 0
2011-06-23 | 63.2 | 0 | 0 | 0 | 0 | 0 | 0 | 0
2011-06-24 | 60.8 | 0 | 0 | 0.2 | 0 | 0 | 0.2 | 0
2011-06-25 | 62.2 | 0 | 0 | 0 | 0 | 0 | 0 | 0
2011-06-26 | 67.6 | 0 | 0 | 0 | 0 | 0 | 0 | 0
2011-06-27 | 66.8 | 0 | 0 | 0 | 0 | 0 | 0 | 0
2011-06-28 | 67.9 | 0 | 0 | 0 | 0 | 0 | 0 | 0
2011-06-29 | 69.5 | 0 | 0 | 0 | 0 | 0 | 0 | 0
2011-06-30 | 67.2 | 0 | 0 | 0 | 0 | 0 | 0 | 0
2011-07-01 | 64.8 | 0 | 0 | 0 | 0 | 0 | 0 | 0
2011-07-02 | 66.4 | 0 | 0 | 0 | 0 | 0 | 0 | 0
2011-07-03 | 68.9 | 0 | 0 | 0 | 0 | 0 | 0 | 0
2011-07-04 | 69.8 | 0 | 0 | 0 | 0 | 0 | 0 | 0
2011-07-05 | 68.4 | 0 | 0 | 0 | 0 | 0 | 0 | 0
2011-07-06 | 68 | 0 | 0 | 0 | 0 | 0 | 0 | 0
2011-07-07 | 69.3 | 0 | 0 | 0 | 0 | 0 | 0 | 0
2011-07-08 | 69.2 | 0 | 0 | 0 | 0 | 0 | 0 | 0
2011-07-09 | 69.1 | 0 | 0 | 0 | 0 | 0 | 0 | 0
2011-07-10 | 65.3 | 0 | 0 | 0 | 0 | 0 | 0 | 0
2011-07-11 | 68.2 | 0 | 0 | 0 | 0 | 0 | 0 | 0
2011-07-12 | 70 | 0 | 0 | 0 | 0 | 0 | 0 | 0
2011-07-13 | 69.7 | 0 | 0 | 0 | 0 | 0 | 0 | 0
2011-07-14 | 66.8 | 0 | 0 | 0 | 0 | 0 | 0 | 0
2011-07-15 | 66.2 | 0 | 0 | 0 | 0 | 0 | 0 | 0
2011-07-16 | 66.7 | 0 | 0 | 0 | 0 | 0 | 0 | 0
2011-07-17 | 67.9 | 0 | 0 | 0 | 0 | 0 | 0 | 0
2011-07-18 | 70 | 0 | 0 | 0 | 0 | 0 | 0 | 0
2011-07-19 | 69.1 | 0 | 0 | 0 | 0 | 0 | 0 | 0
2011-07-20 | 67.1 | 0 | 0 | 0 | 0 | 0 | 0 | 0
2011-07-21 | 70 | 0 | 0 | 0 | 0 | 0 | 0 | 0
2011-07-22 | 70 | 0 | 0 | 0 | 0 | 0 | 0 | 0
2011-07-23 | 69.1 | 0 | 0 | 0 | 0 | 0 | 0 | 0
2011-07-24 | 69.4 | 0 | 0 | 0 | 0 | 0 | 0 | 0
2011-07-25 | 66.3 | 0 | 0 | 0 | 0 | 0 | 0 | 0
2011-07-26 | 68.1 | 0 | 0 | 0 | 0 | 0 | 0 | 0
2011-07-27 | 67 | 0 | 0 | 0 | 0 | 0 | 0 | 0
2011-07-28 | 66.5 | 0 | 0 | 0 | 0 | 0 | 0 | 0
2011-07-29 | 68.7 | 0 | 0 | 0 | 0 | 0 | 0 | 0
2011-07-30 | 69.5 | 0 | 0 | 0 | 0 | 0 | 0 | 0
2011-07-31 | 66.8 | 0 | 0 | 0 | 0 | 0 | 0 | 0
2011-08-01 | 69.4 | 0 | 0 | 0 | 0 | 0 | 0 | 0
2011-08-02 | 68.6 | 0 | 0 | 0 | 0 | 0 | 0 | 0
2011-08-03 | 65.9 | 0 | 0 | 0 | 0 | 0 | 0 | 0
2011-08-04 | 67 | 0 | 0 | 0 | 0 | 0 | 0 | 0
2011-08-05 | 68.2 | 0 | 0 | 0 | 0 | 0 | 0 | 0
2011-08-06 | 69.9 | 0 | 0 | 0 | 0 | 0 | 0 | 0
2011-08-07 | 70 | 0 | 0 | 0 | 0 | 0 | 0 | 0
2011-08-08 | 70 | 0 | 0 | 0 | 0 | 0 | 0 | 0
2011-08-09 | 69.1 | 0 | 0 | 0 | 0 | 0 | 0 | 0
2011-08-10 | 68.7 | 0 | 0 | 0 | 0 | 0 | 0 | 0
2011-08-11 | 66.8 | 0 | 0 | 0 | 0 | 0 | 0 | 0
2011-08-12 | 64.2 | 0 | 0 | 0 | 0 | 0 | 0 | 0
2011-08-13 | 65.6 | 0 | 0 | 0 | 0 | 0 | 0 | 0
2011-08-14 | 68.9 | 0 | 0 | 0 | 0 | 0 | 0 | 0
2011-08-15 | 67.4 | 0 | 0 | 0 | 0 | 0 | 0 | 0
2011-08-16 | 65.3 | 0 | 0 | 0 | 0 | 0 | 0 | 0
2011-08-17 | 65.1 | 0 | 0 | 0 | 0 | 0 | 0 | 0
2011-08-18 | 67.3 | 0 | 0 | 0 | 0 | 0 | 0 | 0
2011-08-19 | 69.9 | 0 | 0 | 0 | 0 | 0 | 0 | 0
2011-08-20 | 69.9 | 0 | 0 | 0 | 0 | 0 | 0 | 0
2011-08-21 | 69 | 0 | 0 | 0 | 0 | 0 | 0 | 0
2011-08-22 | 68.1 | 0 | 0 | 0 | 0 | 0 | 0 | 0
2011-08-23 | 63.4 | 0 | 0 | 0 | 0 | 0 | 0 | 0
2011-08-24 | 64.4 | 0 | 0 | 0 | 0 | 0 | 0 | 0
2011-08-25 | 68.4 | 0 | 0 | 0 | 0 | 0 | 0 | 0
2011-08-26 | 69.7 | 0 | 0 | 0 | 0 | 0 | 0 | 0
2011-08-27 | 68.9 | 0 | 0 | 0 | 0 | 0 | 0 | 0
2011-08-28 | 69.9 | 0 | 0 | 0 | 0 | 0 | 0 | 0
2011-08-29 | 65.7 | 0 | 0 | 0 | 0 | 0 | 0 | 0
2011-08-30 | 63.2 | 0 | 0 | 0 | 0 | 0 | 0 | 0
2011-08-31 | 64.8 | 0 | 0 | 0 | 0 | 0 | 0 | 0
2011-09-01 | 65.3 | 0 | 0 | 0 | 0 | 0 | 0 | 0
2011-09-02 | 64.6 | 0 | 0 | 0 | 0 | 0 | 0 | 0
2011-09-03 | 65.5 | 0 | 0 | 0 | 0 | 0 | 0 | 0
2011-09-04 | 68.9 | 0 | 0 | 0 | 0 | 0 | 0 | 0
2011-09-05 | 69.7 | 0 | 0 | 0 | 0 | 0 | 0 | 0
2011-09-06 | 63.7 | 0 | 0 | 0 | 0 | 0 | 0 | 0
2011-09-07 | 61.6 | 0 | 0 | 0 | 0 | 0 | 0 | 0
2011-09-08 | 61.3 | 0 | 0 | 0 | 0 | 0 | 0 | 0
2011-09-09 | 65.8 | 0 | 0 | 0 | 0 | 0 | 0 | 0
2011-09-10 | 63.1 | 0 | 0 | 0 | 0 | 0 | 0 | 0
2011-09-11 | 61.2 | 0 | 0 | 0 | 0 | 0 | 0 | 0
2011-09-12 | 66.1 | 0 | 0 | 0 | 0 | 0 | 0 | 0
2011-09-13 | 66.6 | 0 | 0 | 0 | 0 | 0 | 0 | 0
2011-09-14 | 69.5 | 0 | 0 | 0 | 0 | 0 | 0 | 0
2011-09-15 | 67.4 | 0 | 0 | 0 | 0 | 0 | 0 | 0
2011-09-16 | 53.7 | 5.3 | 6.3 | 7.3 | 5.3 | 6.3 | 7.3 | -12.6
2011-09-17 | 52.1 | 6.9 | 7.9 | 8.9 | 6.9 | 7.9 | 8.9 | -15.8
2011-09-18 | 53.8 | 5.2 | 6.2 | 7.2 | 5.2 | 6.2 | 7.2 | -12.4
2011-09-19 | 53.1 | 5.9 | 6.9 | 7.9 | 5.9 | 6.9 | 7.9 | -13.8
2011-09-20 | 58.5 | 0.5 | 1.5 | 2.5 | 0.5 | 1.5 | 2.5 | -3
2011-09-21 | 62.8 | 0 | 0 | 0 | 0 | 0 | 0 | 0
2011-09-22 | 68.9 | 0 | 0 | 0 | 0 | 0 | 0 | 0
2011-09-23 | 69.5 | 0 | 0 | 0 | 0 | 0 | 0 | 0
2011-09-24 | 70 | 0 | 0 | 0 | 0 | 0 | 0 | 0
2011-09-25 | 69.2 | 0 | 0 | 0 | 0 | 0 | 0 | 0
2011-09-26 | 67.2 | 0 | 0 | 0 | 0 | 0 | 0 | 0
2011-09-27 | 67 | 0 | 0 | 0 | 0 | 0 | 0 | 0
2011-09-28 | 67.3 | 0 | 0 | 0 | 0 | 0 | 0 | 0
2011-09-29 | 67.5 | 0 | 0 | 0 | 0 | 0 | 0 | 0
2011-09-30 | 65.4 | 0 | 0 | 0 | 0 | 0 | 0 | 0
2011-10-01 | 66.1 | 0 | 0 | 0 | 0 | 0 | 0 | 0
2011-10-02 | 62.1 | 0 | 0 | 0 | 0 | 0 | 0 | 0
2011-10-03 | 59.8 | 0 | 0.2 | 1.2 | 0 | 0.2 | 1.2 | -1.2
2011-10-04 | 59.4 | 0 | 0.6 | 1.6 | 0 | 0.6 | 1.6 | -1.6
2011-10-05 | 57.4 | 1.6 | 2.6 | 3.6 | 1.6 | 2.6 | 3.6 | -5.2
2011-10-06 | 49.3 | 9.7 | 10.7 | 11.7 | 9.7 | 10.7 | 11.7 | -21.4
2011-10-07 | 48.9 | 10.1 | 11.1 | 12.1 | 10.1 | 11.1 | 12.1 | -22.2
2011-10-08 | 57.5 | 1.5 | 2.5 | 3.5 | 1.5 | 2.5 | 3.5 | -5
2011-10-09 | 60.4 | 0 | 0 | 0.6 | 0 | 0 | 0.6 | 0
2011-10-10 | 61.3 | 0 | 0 | 0 | 0 | 0 | 0 | 0
2011-10-11 | 56 | 3 | 4 | 5 | 3 | 4 | 5 | -8
2011-10-12 | 56.4 | 2.6 | 3.6 | 4.6 | 2.6 | 3.6 | 4.6 | -7.2
2011-10-13 | 61.8 | 0 | 0 | 0 | 0 | 0 | 0 | 0
2011-10-14 | 65.3 | 0 | 0 | 0 | 0 | 0 | 0 | 0
2011-10-15 | 61.1 | 0 | 0 | 0 | 0 | 0 | 0 | 0
2011-10-16 | 59.3 | 0 | 0.7 | 1.7 | 0 | 0.7 | 1.7 | -1.7
2011-10-17 | 59.7 | 0 | 0.3 | 1.3 | 0 | 0.3 | 1.3 | -1.3
2011-10-18 | 55.5 | 3.5 | 4.5 | 5.5 | 3.5 | 4.5 | 5.5 | -9
2011-10-19 | 55.3 | 3.7 | 4.7 | 5.7 | 3.7 | 4.7 | 5.7 | -9.4
2011-10-20 | 60.8 | 0 | 0 | 0.2 | 0 | 0 | 0.2 | 0
2011-10-21 | 55.6 | 3.4 | 4.4 | 5.4 | 3.4 | 4.4 | 5.4 | -8.8
2011-10-22 | 52.8 | 6.2 | 7.2 | 8.2 | 6.2 | 7.2 | 8.2 | -14.4
2011-10-23 | 45.7 | 13.3 | 14.3 | 15.3 | 13.3 | 14.3 | 15.3 | -28.6
2011-10-24 | 48.8 | 10.2 | 11.2 | 12.2 | 10.2 | 11.2 | 12.2 | -22.4
2011-10-25 | 52.2 | 6.8 | 7.8 | 8.8 | 6.8 | 7.8 | 8.8 | -15.6
2011-10-26 | 46 | 13 | 14 | 15 | 13 | 14 | 15 | -28
2011-10-27 | 43.3 | 15.7 | 16.7 | 17.7 | 15.7 | 16.7 | 17.7 | -33.4
2011-10-28 | 39.2 | 19.8 | 20.8 | 21.8 | 19.8 | 20.8 | 21.8 | -41.6
2011-10-29 | 37.7 | 21.3 | 22.3 | 23.3 | 21.3 | 22.3 | 23.3 | -44.6
2011-10-30 | 37.9 | 21.1 | 22.1 | 23.1 | 21.1 | 22.1 | 23.1 | -44.2
2011-10-31 | 39.3 | 19.7 | 20.7 | 21.7 | 19.7 | 20.7 | 21.7 | -41.4
2011-11-01 | 40.8 | 18.2 | 19.2 | 20.2 | 18.2 | 19.2 | 20.2 | -38.4
2011-11-02 | 41.4 | 17.6 | 18.6 | 19.6 | 17.6 | 18.6 | 19.6 | -37.2
2011-11-03 | 47.8 | 11.2 | 12.2 | 13.2 | 11.2 | 12.2 | 13.2 | -24.4
2011-11-04 | 45.8 | 13.2 | 14.2 | 15.2 | 13.2 | 14.2 | 15.2 | -28.4
2011-11-05 | 37 | 22 | 23 | 24 | 22 | 23 | 24 | -46
2011-11-06 | 39.7 | 19.3 | 20.3 | 21.3 | 19.3 | 20.3 | 21.3 | -40.6
2011-11-07 | 46.9 | 12.1 | 13.1 | 14.1 | 12.1 | 13.1 | 14.1 | -26.2
2011-11-08 | 52.5 | 6.5 | 7.5 | 8.5 | 6.5 | 7.5 | 8.5 | -15
2011-11-09 | 54.1 | 4.9 | 5.9 | 6.9 | 4.9 | 5.9 | 6.9 | -11.8
2011-11-10 | 57.8 | 1.2 | 2.2 | 3.2 | 1.2 | 2.2 | 3.2 | -4.4
2011-11-11 | 47.2 | 11.8 | 12.8 | 13.8 | 11.8 | 12.8 | 13.8 | -25.6
2011-11-12 | 44.6 | 14.4 | 15.4 | 16.4 | 14.4 | 15.4 | 16.4 | -30.8
2011-11-13 | 49.7 | 9.3 | 10.3 | 11.3 | 9.3 | 10.3 | 11.3 | -20.6
2011-11-14 | 60.6 | 0 | 0 | 0.4 | 0 | 0 | 0.4 | 0
2011-11-15 | 62.3 | 0 | 0 | 0 | 0 | 0 | 0 | 0
2011-11-16 | 56.1 | 2.9 | 3.9 | 4.9 | 2.9 | 3.9 | 4.9 | -7.8
2011-11-17 | 46.9 | 12.1 | 13.1 | 14.1 | 12.1 | 13.1 | 14.1 | -26.2
2011-11-18 | 37.8 | 21.2 | 22.2 | 23.2 | 21.2 | 22.2 | 23.2 | -44.4
2011-11-19 | 44.4 | 14.6 | 15.6 | 16.6 | 14.6 | 15.6 | 16.6 | -31.2
2011-11-20 | 58 | 1 | 2 | 3 | 1 | 2 | 3 | -4
2011-11-21 | 44.3 | 14.7 | 15.7 | 16.7 | 14.7 | 15.7 | 16.7 | -31.4
2011-11-22 | 37.9 | 21.1 | 22.1 | 23.1 | 21.1 | 22.1 | 23.1 | -44.2
2011-11-23 | 42 | 17 | 18 | 19 | 17 | 18 | 19 | -36
2011-11-24 | 37.1 | 21.9 | 22.9 | 23.9 | 21.9 | 22.9 | 23.9 | -45.8
2011-11-25 | 45.3 | 13.7 | 14.7 | 15.7 | 13.7 | 14.7 | 15.7 | -29.4
2011-11-26 | 47.6 | 11.4 | 12.4 | 13.4 | 11.4 | 12.4 | 13.4 | -24.8
2011-11-27 | 46.7 | 12.3 | 13.3 | 14.3 | 12.3 | 13.3 | 14.3 | -26.6
2011-11-28 | 60.4 | 0 | 0 | 0.6 | 0 | 0 | 0.6 | 0
2011-11-29 | 58.6 | 0.4 | 1.4 | 2.4 | 0.4 | 1.4 | 2.4 | -2.8
2011-11-30 | 53.5 | 5.5 | 6.5 | 7.5 | 5.5 | 6.5 | 7.5 | -13
2011-12-01 | 40.9 | 18.1 | 19.1 | 20.1 | 18.1 | 19.1 | 20.1 | -38.2
2011-12-02 | 39.2 | 19.8 | 20.8 | 21.8 | 19.8 | 20.8 | 21.8 | -41.6
2011-12-03 | 36.2 | 22.8 | 23.8 | 24.8 | 22.8 | 23.8 | 24.8 | -47.6
2011-12-04 | 39.8 | 19.2 | 20.2 | 21.2 | 19.2 | 20.2 | 21.2 | -40.4
2011-12-05 | 50.6 | 8.4 | 9.4 | 10.4 | 8.4 | 9.4 | 10.4 | -18.8
2011-12-06 | 57.9 | 1.1 | 2.1 | 3.1 | 1.1 | 2.1 | 3.1 | -4.2
2011-12-07 | 51 | 8 | 9 | 10 | 8 | 9 | 10 | -18
2011-12-08 | 40.5 | 18.5 | 19.5 | 20.5 | 18.5 | 19.5 | 20.5 | -39
2011-12-09 | 41.5 | 17.5 | 18.5 | 19.5 | 17.5 | 18.5 | 19.5 | -37
2011-12-10 | 40.3 | 18.7 | 19.7 | 20.7 | 18.7 | 19.7 | 20.7 | -39.4
2011-12-11 | 31 | 28 | 29 | 30 | 28 | 29 | 30 | -58
2011-12-12 | 35.4 | 23.6 | 24.6 | 25.6 | 23.6 | 24.6 | 25.6 | -49.2
2011-12-13 | 33.1 | 25.9 | 26.9 | 27.9 | 25.9 | 26.9 | 27.9 | -53.8
2011-12-14 | 37.1 | 21.9 | 22.9 | 23.9 | 21.9 | 22.9 | 23.9 | -45.8
2011-12-15 | 48.4 | 10.6 | 11.6 | 12.6 | 10.6 | 11.6 | 12.6 | -23.2
2011-12-16 | 47.5 | 11.5 | 12.5 | 13.5 | 11.5 | 12.5 | 13.5 | -25
2011-12-17 | 34.5 | 24.5 | 25.5 | 26.5 | 24.5 | 25.5 | 26.5 | -51
2011-12-18 | 22.7 | 36.3 | 37.3 | 38.3 | 36.3 | 37.3 | 38.3 | -74.6
2011-12-19 | 31.8 | 27.2 | 28.2 | 29.2 | 27.2 | 28.2 | 29.2 | -56.4
2011-12-20 | 38 | 21 | 22 | 23 | 21 | 22 | 23 | -44
2011-12-21 | 47.9 | 11.1 | 12.1 | 13.1 | 11.1 | 12.1 | 13.1 | -24.2
2011-12-22 | 51.2 | 7.8 | 8.8 | 9.8 | 7.8 | 8.8 | 9.8 | -17.6
2011-12-23 | 39.9 | 19.1 | 20.1 | 21.1 | 19.1 | 20.1 | 21.1 | -40.2
2011-12-24 | 26.5 | 32.5 | 33.5 | 34.5 | 32.5 | 33.5 | 34.5 | -67
2011-12-25 | 28.8 | 30.2 | 31.2 | 32.2 | 30.2 | 31.2 | 32.2 | -62.4
2011-12-26 | 34.6 | 24.4 | 25.4 | 26.4 | 24.4 | 25.4 | 26.4 | -50.8
2011-12-27 | 40.4 | 18.6 | 19.6 | 20.6 | 18.6 | 19.6 | 20.6 | -39.2
2011-12-28 | 44.1 | 14.9 | 15.9 | 16.9 | 14.9 | 15.9 | 16.9 | -31.8
2011-12-29 | 27.8 | 31.2 | 32.2 | 33.2 | 31.2 | 32.2 | 33.2 | -64.4
2011-12-30 | 33.1 | 25.9 | 26.9 | 27.9 | 25.9 | 26.9 | 27.9 | -53.8
2011-12-31 | 36.8 | 22.2 | 23.2 | 24.2 | 22.2 | 23.2 | 24.2 | -46.4
2012-01-01 | 41.6 | 17.4 | 18.4 | 19.4 | 17.4 | 18.4 | 19.4 | -36.8
2012-01-02 | 42.3 | 16.7 | 17.7 | 18.7 | 16.7 | 17.7 | 18.7 | -35.4
2012-01-03 | 25.7 | 33.3 | 34.3 | 35.3 | 33.3 | 34.3 | 35.3 | -68.6
2012-01-04 | 20.3 | 38.7 | 39.7 | 40.7 | 38.7 | 39.7 | 40.7 | -79.4
2012-01-05 | 30.7 | 28.3 | 29.3 | 30.3 | 28.3 | 29.3 | 30.3 | -58.6
2012-01-06 | 35.5 | 23.5 | 24.5 | 25.5 | 23.5 | 24.5 | 25.5 | -49
2012-01-07 | 43.9 | 15.1 | 16.1 | 17.1 | 15.1 | 16.1 | 17.1 | -32.2
2012-01-08 | 39.1 | 19.9 | 20.9 | 21.9 | 19.9 | 20.9 | 21.9 | -41.8
2012-01-09 | 30.7 | 28.3 | 29.3 | 30.3 | 28.3 | 29.3 | 30.3 | -58.6
2012-01-10 | 35.2 | 23.8 | 24.8 | 25.8 | 23.8 | 24.8 | 25.8 | -49.6
2012-01-11 | 31.3 | 27.7 | 28.7 | 29.7 | 27.7 | 28.7 | 29.7 | -57.4
2012-01-12 | 39.5 | 19.5 | 20.5 | 21.5 | 19.5 | 20.5 | 21.5 | -41
2012-01-13 | 39 | 20 | 21 | 22 | 20 | 21 | 22 | -42
2012-01-14 | 29.5 | 29.5 | 30.5 | 31.5 | 29.5 | 30.5 | 31.5 | -61
2012-01-15 | 13.6 | 45.4 | 46.4 | 47.4 | 45.4 | 46.4 | 47.4 | -92.8
2012-01-16 | 20.9 | 38.1 | 39.1 | 40.1 | 38.1 | 39.1 | 40.1 | -78.2
2012-01-17 | 40.8 | 18.2 | 19.2 | 20.2 | 18.2 | 19.2 | 20.2 | -38.4
2012-01-18 | 37.3 | 21.7 | 22.7 | 23.7 | 21.7 | 22.7 | 23.7 | -45.4
2012-01-19 | 23.6 | 35.4 | 36.4 | 37.4 | 35.4 | 36.4 | 37.4 | -72.8
2012-01-20 | 26 | 33 | 34 | 35 | 33 | 34 | 35 | -68
2012-01-21 | 20.4 | 38.6 | 39.6 | 40.6 | 38.6 | 39.6 | 40.6 | -79.2
2012-01-22 | 23.9 | 35.1 | 36.1 | 37.1 | 35.1 | 36.1 | 37.1 | -72.2
2012-01-23 | 39.1 | 19.9 | 20.9 | 21.9 | 19.9 | 20.9 | 21.9 | -41.8
2012-01-24 | 51.3 | 7.7 | 8.7 | 9.7 | 7.7 | 8.7 | 9.7 | -17.4
2012-01-25 | 38.7 | 20.3 | 21.3 | 22.3 | 20.3 | 21.3 | 22.3 | -42.6
2012-01-26 | 36.9 | 22.1 | 23.1 | 24.1 | 22.1 | 23.1 | 24.1 | -46.2
2012-01-27 | 41.9 | 17.1 | 18.1 | 19.1 | 17.1 | 18.1 | 19.1 | -36.2
2012-01-28 | 41.3 | 17.7 | 18.7 | 19.7 | 17.7 | 18.7 | 19.7 | -37.4
2012-01-29 | 38.7 | 20.3 | 21.3 | 22.3 | 20.3 | 21.3 | 22.3 | -42.6
2012-01-30 | 34.2 | 24.8 | 25.8 | 26.8 | 24.8 | 25.8 | 26.8 | -51.6
2012-01-31 | 36.7 | 22.3 | 23.3 | 24.3 | 22.3 | 23.3 | 24.3 | -46.6
2012-02-01 | 46.7 | 12.3 | 13.3 | 14.3 | 12.3 | 13.3 | 14.3 | -26.6
2012-02-02 | 36.8 | 22.2 | 23.2 | 24.2 | 22.2 | 23.2 | 24.2 | -46.4
2012-02-03 | 32.8 | 26.2 | 27.2 | 28.2 | 26.2 | 27.2 | 28.2 | -54.4
2012-02-04 | 35.9 | 23.1 | 24.1 | 25.1 | 23.1 | 24.1 | 25.1 | -48.2
2012-02-05 | 26.3 | 32.7 | 33.7 | 34.7 | 32.7 | 33.7 | 34.7 | -67.4
2012-02-06 | 37.5 | 21.5 | 22.5 | 23.5 | 21.5 | 22.5 | 23.5 | -45
2012-02-07 | 35.9 | 23.1 | 24.1 | 25.1 | 23.1 | 24.1 | 25.1 | -48.2
2012-02-08 | 30.3 | 28.7 | 29.7 | 30.7 | 28.7 | 29.7 | 30.7 | -59.4
2012-02-09 | 34.4 | 24.6 | 25.6 | 26.6 | 24.6 | 25.6 | 26.6 | -51.2
2012-02-10 | 36.6 | 22.4 | 23.4 | 24.4 | 22.4 | 23.4 | 24.4 | -46.8
2012-02-11 | 35.7 | 23.3 | 24.3 | 25.3 | 23.3 | 24.3 | 25.3 | -48.6
2012-02-12 | 23.3 | 35.7 | 36.7 | 37.7 | 35.7 | 36.7 | 37.7 | -73.4
2012-02-13 | 28.8 | 30.2 | 31.2 | 32.2 | 30.2 | 31.2 | 32.2 | -62.4
2012-02-14 | 31.2 | 27.8 | 28.8 | 29.8 | 27.8 | 28.8 | 29.8 | -57.6
2012-02-15 | 38.8 | 20.2 | 21.2 | 22.2 | 20.2 | 21.2 | 22.2 | -42.4
2012-02-16 | 37 | 22 | 23 | 24 | 22 | 23 | 24 | -46
2012-02-17 | 43.2 | 15.8 | 16.8 | 17.8 | 15.8 | 16.8 | 17.8 | -33.6
2012-02-18 | 38.7 | 20.3 | 21.3 | 22.3 | 20.3 | 21.3 | 22.3 | -42.6
2012-02-19 | 35.3 | 23.7 | 24.7 | 25.7 | 23.7 | 24.7 | 25.7 | -49.4
2012-02-20 | 33 | 26 | 27 | 28 | 26 | 27 | 28 | -54
2012-02-21 | 32.3 | 26.7 | 27.7 | 28.7 | 26.7 | 27.7 | 28.7 | -55.4
2012-02-22 | 45.9 | 13.1 | 14.1 | 15.1 | 13.1 | 14.1 | 15.1 | -28.2
2012-02-23 | 47.4 | 11.6 | 12.6 | 13.6 | 11.6 | 12.6 | 13.6 | -25.2
2012-02-24 | 37.1 | 21.9 | 22.9 | 23.9 | 21.9 | 22.9 | 23.9 | -45.8
2012-02-25 | 39.2 | 19.8 | 20.8 | 21.8 | 19.8 | 20.8 | 21.8 | -41.6
2012-02-26 | 33.1 | 25.9 | 26.9 | 27.9 | 25.9 | 26.9 | 27.9 | -53.8
2012-02-27 | 36.9 | 22.1 | 23.1 | 24.1 | 22.1 | 23.1 | 24.1 | -46.2
2012-02-28 | 42.1 | 16.9 | 17.9 | 18.9 | 16.9 | 17.9 | 18.9 | -35.8
2012-02-29 | 34.1 | 24.9 | 25.9 | 26.9 | 24.9 | 25.9 | 26.9 | -51.8
2012-03-01 | 34.1 | 24.9 | 25.9 | 26.9 | 24.9 | 25.9 | 26.9 | -51.8
2012-03-02 | 28.5 | 30.5 | 31.5 | 32.5 | 30.5 | 31.5 | 32.5 | -63
2012-03-03 | 39.4 | 19.6 | 20.6 | 21.6 | 19.6 | 20.6 | 21.6 | -41.2
2012-03-04 | 34.9 | 24.1 | 25.1 | 26.1 | 24.1 | 25.1 | 26.1 | -50.2
2012-03-05 | 32.3 | 26.7 | 27.7 | 28.7 | 26.7 | 27.7 | 28.7 | -55.4
2012-03-06 | 28.7 | 30.3 | 31.3 | 32.3 | 30.3 | 31.3 | 32.3 | -62.6
2012-03-07 | 47.2 | 11.8 | 12.8 | 13.8 | 11.8 | 12.8 | 13.8 | -25.6
2012-03-08 | 59.7 | 0 | 0.3 | 1.3 | 0 | 0.3 | 1.3 | -1.3
2012-03-09 | 43.3 | 15.7 | 16.7 | 17.7 | 15.7 | 16.7 | 17.7 | -33.4
2012-03-10 | 33.4 | 25.6 | 26.6 | 27.6 | 25.6 | 26.6 | 27.6 | -53.2
2012-03-11 | 44.8 | 14.2 | 15.2 | 16.2 | 14.2 | 15.2 | 16.2 | -30.4
2012-03-12 | 53.4 | 5.6 | 6.6 | 7.6 | 5.6 | 6.6 | 7.6 | -13.2
2012-03-13 | 56.9 | 2.1 | 3.1 | 4.1 | 2.1 | 3.1 | 4.1 | -6.2
2012-03-14 | 46.1 | 12.9 | 13.9 | 14.9 | 12.9 | 13.9 | 14.9 | -27.8
2012-03-15 | 40.8 | 18.2 | 19.2 | 20.2 | 18.2 | 19.2 | 20.2 | -38.4
2012-03-16 | 40.3 | 18.7 | 19.7 | 20.7 | 18.7 | 19.7 | 20.7 | -39.4
2012-03-17 | 45.4 | 13.6 | 14.6 | 15.6 | 13.6 | 14.6 | 15.6 | -29.2
2012-03-18 | 53.3 | 5.7 | 6.7 | 7.7 | 5.7 | 6.7 | 7.7 | -13.4
2012-03-19 | 54.2 | 4.8 | 5.8 | 6.8 | 4.8 | 5.8 | 6.8 | -11.6
2012-03-20 | 56.4 | 2.6 | 3.6 | 4.6 | 2.6 | 3.6 | 4.6 | -7.2
2012-03-21 | 62.4 | 0 | 0 | 0 | 0 | 0 | 0 | 0
2012-03-22 | 65.1 | 0 | 0 | 0 | 0 | 0 | 0 | 0
2012-03-23 | 64.5 | 0 | 0 | 0 | 0 | 0 | 0 | 0
2012-03-24 | 52.8 | 6.2 | 7.2 | 8.2 | 6.2 | 7.2 | 8.2 | -14.4
2012-03-25 | 46.6 | 12.4 | 13.4 | 14.4 | 12.4 | 13.4 | 14.4 | -26.8
2012-03-26 | 40.9 | 18.1 | 19.1 | 20.1 | 18.1 | 19.1 | 20.1 | -38.2
2012-03-27 | 36.1 | 22.9 | 23.9 | 24.9 | 22.9 | 23.9 | 24.9 | -47.8
2012-03-28 | 42.4 | 16.6 | 17.6 | 18.6 | 16.6 | 17.6 | 18.6 | -35.2
2012-03-29 | 45 | 14 | 15 | 16 | 14 | 15 | 16 | -30
2012-03-30 | 43.1 | 15.9 | 16.9 | 17.9 | 15.9 | 16.9 | 17.9 | -33.8
2012-03-31 | 39 | 20 | 21 | 22 | 20 | 21 | 22 | -42
2012-04-01 | 39.9 | 19.1 | 20.1 | 21.1 | 19.1 | 20.1 | 21.1 | -40.2
2012-04-02 | 45.2 | 13.8 | 14.8 | 15.8 | 13.8 | 14.8 | 15.8 | -29.6
2012-04-03 | 45.1 | 13.9 | 14.9 | 15.9 | 13.9 | 14.9 | 15.9 | -29.8
2012-04-04 | 50.1 | 8.9 | 9.9 | 10.9 | 8.9 | 9.9 | 10.9 | -19.8
2012-04-05 | 44.3 | 14.7 | 15.7 | 16.7 | 14.7 | 15.7 | 16.7 | -31.4
2012-04-06 | 41.8 | 17.2 | 18.2 | 19.2 | 17.2 | 18.2 | 19.2 | -36.4
2012-04-07 | 42.9 | 16.1 | 17.1 | 18.1 | 16.1 | 17.1 | 18.1 | -34.2
2012-04-08 | 46.6 | 12.4 | 13.4 | 14.4 | 12.4 | 13.4 | 14.4 | -26.8
2012-04-09 | 50.9 | 8.1 | 9.1 | 10.1 | 8.1 | 9.1 | 10.1 | -18.2
2012-04-10 | 50.1 | 8.9 | 9.9 | 10.9 | 8.9 | 9.9 | 10.9 | -19.8
2012-04-11 | 47.6 | 11.4 | 12.4 | 13.4 | 11.4 | 12.4 | 13.4 | -24.8
2012-04-12 | 42.4 | 16.6 | 17.6 | 18.6 | 16.6 | 17.6 | 18.6 | -35.2
2012-04-13 | 47.9 | 11.1 | 12.1 | 13.1 | 11.1 | 12.1 | 13.1 | -24.2
2012-04-14 | 55.6 | 3.4 | 4.4 | 5.4 | 3.4 | 4.4 | 5.4 | -8.8
2012-04-15 | 64.6 | 0 | 0 | 0 | 0 | 0 | 0 | 0
2012-04-16 | 65.5 | 0 | 0 | 0 | 0 | 0 | 0 | 0
2012-04-17 | 64.6 | 0 | 0 | 0 | 0 | 0 | 0 | 0
2012-04-18 | 55.9 | 3.1 | 4.1 | 5.1 | 3.1 | 4.1 | 5.1 | -8.2
2012-04-19 | 56.7 | 2.3 | 3.3 | 4.3 | 2.3 | 3.3 | 4.3 | -6.6
2012-04-20 | 58.8 | 0.2 | 1.2 | 2.2 | 0.2 | 1.2 | 2.2 | -2.4
2012-04-21 | 63 | 0 | 0 | 0 | 0 | 0 | 0 | 0
2012-04-22 | 53 | 6 | 7 | 8 | 6 | 7 | 8 | -14
2012-04-23 | 55.8 | 3.2 | 4.2 | 5.2 | 3.2 | 4.2 | 5.2 | -8.4
2012-04-24 | 51.3 | 7.7 | 8.7 | 9.7 | 7.7 | 8.7 | 9.7 | -17.4
2012-04-25 | 50.2 | 8.8 | 9.8 | 10.8 | 8.8 | 9.8 | 10.8 | -19.6
2012-04-26 | 52.4 | 6.6 | 7.6 | 8.6 | 6.6 | 7.6 | 8.6 | -15.2
2012-04-27 | 51.8 | 7.2 | 8.2 | 9.2 | 7.2 | 8.2 | 9.2 | -16.4
2012-04-28 | 46.8 | 12.2 | 13.2 | 14.2 | 12.2 | 13.2 | 14.2 | -26.4
2012-04-29 | 48.2 | 10.8 | 11.8 | 12.8 | 10.8 | 11.8 | 12.8 | -23.6
2012-04-30 | 48.3 | 10.7 | 11.7 | 12.7 | 10.7 | 11.7 | 12.7 | -23.4
2012-05-01 | 48.1 | 10.9 | 11.9 | 12.9 | 10.9 | 11.9 | 12.9 | -23.8
2012-05-02 | 49.4 | 9.6 | 10.6 | 11.6 | 9.6 | 10.6 | 11.6 | -21.2
2012-05-03 | 50.9 | 8.1 | 9.1 | 10.1 | 8.1 | 9.1 | 10.1 | -18.2
2012-05-04 | 54.5 | 4.5 | 5.5 | 6.5 | 4.5 | 5.5 | 6.5 | -11
2012-05-05 | 54.8 | 4.2 | 5.2 | 6.2 | 4.2 | 5.2 | 6.2 | -10.4
2012-05-06 | 53.4 | 5.6 | 6.6 | 7.6 | 5.6 | 6.6 | 7.6 | -13.2
2012-05-07 | 59.2 | 0 | 0.8 | 1.8 | 0 | 0.8 | 1.8 | -1.8
2012-05-08 | 55 | 4 | 5 | 6 | 4 | 5 | 6 | -10
2012-05-09 | 60.8 | 0 | 0 | 0.2 | 0 | 0 | 0.2 | 0
2012-05-10 | 58.8 | 0.2 | 1.2 | 2.2 | 0.2 | 1.2 | 2.2 | -2.4
2012-05-11 | 54.6 | 4.4 | 5.4 | 6.4 | 4.4 | 5.4 | 6.4 | -10.8
2012-05-12 | 58 | 1 | 2 | 3 | 1 | 2 | 3 | -4
2012-05-13 | 62.4 | 0 | 0 | 0 | 0 | 0 | 0 | 0
2012-05-14 | 61.3 | 0 | 0 | 0 | 0 | 0 | 0 | 0
2012-05-15 | 64.6 | 0 | 0 | 0 | 0 | 0 | 0 | 0
2012-05-16 | 65.3 | 0 | 0 | 0 | 0 | 0 | 0 | 0
2012-05-17 | 61.3 | 0 | 0 | 0 | 0 | 0 | 0 | 0
2012-05-18 | 57.3 | 1.7 | 2.7 | 3.7 | 1.7 | 2.7 | 3.7 | -5.4
2012-05-19 | 58.8 | 0.2 | 1.2 | 2.2 | 0.2 | 1.2 | 2.2 | -2.4
2012-05-20 | 60.9 | 0 | 0 | 0.1 | 0 | 0 | 0.1 | 0
2012-05-21 | 58 | 1 | 2 | 3 | 1 | 2 | 3 | -4
2012-05-22 | 61 | 0 | 0 | 0 | 0 | 0 | 0 | 0
2012-05-23 | 66 | 0 | 0 | 0 | 0 | 0 | 0 | 0
2012-05-24 | 65.9 | 0 | 0 | 0 | 0 | 0 | 0 | 0
2012-05-25 | 66 | 0 | 0 | 0 | 0 | 0 | 0 | 0
2012-05-26 | 69.1 | 0 | 0 | 0 | 0 | 0 | 0 | 0
2012-05-27 | 66.6 | 0 | 0 | 0 | 0 | 0 | 0 | 0
2012-05-28 | 67.2 | 0 | 0 | 0 | 0 | 0 | 0 | 0
2012-05-29 | 66.9 | 0 | 0 | 0 | 0 | 0 | 0 | 0
2012-05-30 | 67.6 | 0 | 0 | 0 | 0 | 0 | 0 | 0
2012-05-31 | 67 | 0 | 0 | 0 | 0 | 0 | 0 | 0
2012-06-01 | 64 | 0 | 0 | 0 | 0 | 0 | 0 | 0
2012-06-02 | 61.2 | 0 | 0 | 0 | 0 | 0 | 0 | 0
2012-06-03 | 60.8 | 0 | 0 | 0.2 | 0 | 0 | 0.2 | 0
2012-06-04 | 52.2 | 6.8 | 7.8 | 8.8 | 6.8 | 7.8 | 8.8 | -15.6
2012-06-05 | 52.4 | 6.6 | 7.6 | 8.6 | 6.6 | 7.6 | 8.6 | -15.2
2012-06-06 | 56.1 | 2.9 | 3.9 | 4.9 | 2.9 | 3.9 | 4.9 | -7.8
2012-06-07 | 60.4 | 0 | 0 | 0.6 | 0 | 0 | 0.6 | 0
2012-06-08 | 63.2 | 0 | 0 | 0 | 0 | 0 | 0 | 0
2012-06-09 | 65.3 | 0 | 0 | 0 | 0 | 0 | 0 | 0
2012-06-10 | 63.9 | 0 | 0 | 0 | 0 | 0 | 0 | 0
2012-06-11 | 63.1 | 0 | 0 | 0 | 0 | 0 | 0 | 0
2012-06-12 | 65.9 | 0 | 0 | 0 | 0 | 0 | 0 | 0
2012-06-13 | 64.7 | 0 | 0 | 0 | 0 | 0 | 0 | 0
2012-06-14 | 64.6 | 0 | 0 | 0 | 0 | 0 | 0 | 0
2012-06-15 | 60.8 | 0 | 0 | 0.2 | 0 | 0 | 0.2 | 0
2012-06-16 | 58.1 | 0.9 | 1.9 | 2.9 | 0.9 | 1.9 | 2.9 | -3.8
2012-06-17 | 59.7 | 0 | 0.3 | 1.3 | 0 | 0.3 | 1.3 | -1.3
2012-06-18 | 59.5 | 0 | 0.5 | 1.5 | 0 | 0.5 | 1.5 | -1.5
2012-06-19 | 64.1 | 0 | 0 | 0 | 0 | 0 | 0 | 0
2012-06-20 | 68.8 | 0 | 0 | 0 | 0 | 0 | 0 | 0
2012-06-21 | 70 | 0 | 0 | 0 | 0 | 0 | 0 | 0
2012-06-22 | 69.8 | 0 | 0 | 0 | 0 | 0 | 0 | 0
2012-06-23 | 69 | 0 | 0 | 0 | 0 | 0 | 0 | 0
2012-06-24 | 66.7 | 0 | 0 | 0 | 0 | 0 | 0 | 0
2012-06-25 | 67.7 | 0 | 0 | 0 | 0 | 0 | 0 | 0
2012-06-26 | 65 | 0 | 0 | 0 | 0 | 0 | 0 | 0
2012-06-27 | 66.6 | 0 | 0 | 0 | 0 | 0 | 0 | 0
2012-06-28 | 67.2 | 0 | 0 | 0 | 0 | 0 | 0 | 0
2012-06-29 | 68.3 | 0 | 0 | 0 | 0 | 0 | 0 | 0
2012-06-30 | 67.9 | 0 | 0 | 0 | 0 | 0 | 0 | 0
2012-07-01 | 69.1 | 0 | 0 | 0 | 0 | 0 | 0 | 0
2012-07-02 | 67.4 | 0 | 0 | 0 | 0 | 0 | 0 | 0
2012-07-03 | 67.5 | 0 | 0 | 0 | 0 | 0 | 0 | 0
2012-07-04 | 69.4 | 0 | 0 | 0 | 0 | 0 | 0 | 0
2012-07-05 | 69.7 | 0 | 0 | 0 | 0 | 0 | 0 | 0
2012-07-06 | 68 | 0 | 0 | 0 | 0 | 0 | 0 | 0
2012-07-07 | 70 | 0 | 0 | 0 | 0 | 0 | 0 | 0
2012-07-08 | 68.6 | 0 | 0 | 0 | 0 | 0 | 0 | 0
2012-07-09 | 66.8 | 0 | 0 | 0 | 0 | 0 | 0 | 0
2012-07-10 | 65.6 | 0 | 0 | 0 | 0 | 0 | 0 | 0
2012-07-11 | 68.5 | 0 | 0 | 0 | 0 | 0 | 0 | 0
2012-07-12 | 67.7 | 0 | 0 | 0 | 0 | 0 | 0 | 0
2012-07-13 | 69.1 | 0 | 0 | 0 | 0 | 0 | 0 | 0
2012-07-14 | 69.8 | 0 | 0 | 0 | 0 | 0 | 0 | 0
2012-07-15 | 69.3 | 0 | 0 | 0 | 0 | 0 | 0 | 0
2012-07-16 | 70 | 0 | 0 | 0 | 0 | 0 | 0 | 0
2012-07-17 | 69.8 | 0 | 0 | 0 | 0 | 0 | 0 | 0
2012-07-18 | 70 | 0 | 0 | 0 | 0 | 0 | 0 | 0
2012-07-19 | 69.7 | 0 | 0 | 0 | 0 | 0 | 0 | 0
2012-07-20 | 67.6 | 0 | 0 | 0 | 0 | 0 | 0 | 0
2012-07-21 | 62.8 | 0 | 0 | 0 | 0 | 0 | 0 | 0
2012-07-22 | 65.2 | 0 | 0 | 0 | 0 | 0 | 0 | 0
2012-07-23 | 68.4 | 0 | 0 | 0 | 0 | 0 | 0 | 0
2012-07-24 | 70 | 0 | 0 | 0 | 0 | 0 | 0 | 0
2012-07-25 | 68.3 | 0 | 0 | 0 | 0 | 0 | 0 | 0
2012-07-26 | 68.7 | 0 | 0 | 0 | 0 | 0 | 0 | 0
2012-07-27 | 69.6 | 0 | 0 | 0 | 0 | 0 | 0 | 0
2012-07-28 | 67.4 | 0 | 0 | 0 | 0 | 0 | 0 | 0
2012-07-29 | 69 | 0 | 0 | 0 | 0 | 0 | 0 | 0
2012-07-30 | 66.6 | 0 | 0 | 0 | 0 | 0 | 0 | 0
2012-07-31 | 66.5 | 0 | 0 | 0 | 0 | 0 | 0 | 0
2012-08-01 | 69.5 | 0 | 0 | 0 | 0 | 0 | 0 | 0
2012-08-02 | 69.5 | 0 | 0 | 0 | 0 | 0 | 0 | 0
2012-08-03 | 70 | 0 | 0 | 0 | 0 | 0 | 0 | 0
2012-08-04 | 70 | 0 | 0 | 0 | 0 | 0 | 0 | 0
2012-08-05 | 70 | 0 | 0 | 0 | 0 | 0 | 0 | 0
2012-08-06 | 69.5 | 0 | 0 | 0 | 0 | 0 | 0 | 0
2012-08-07 | 66.7 | 0 | 0 | 0 | 0 | 0 | 0 | 0
2012-08-08 | 67.5 | 0 | 0 | 0 | 0 | 0 | 0 | 0
2012-08-09 | 69.6 | 0 | 0 | 0 | 0 | 0 | 0 | 0
2012-08-10 | 70 | 0 | 0 | 0 | 0 | 0 | 0 | 0
2012-08-11 | 70 | 0 | 0 | 0 | 0 | 0 | 0 | 0
2012-08-12 | 70 | 0 | 0 | 0 | 0 | 0 | 0 | 0
2012-08-13 | 69.5 | 0 | 0 | 0 | 0 | 0 | 0 | 0
2012-08-14 | 67.9 | 0 | 0 | 0 | 0 | 0 | 0 | 0
2012-08-15 | 69.5 | 0 | 0 | 0 | 0 | 0 | 0 | 0
2012-08-16 | 68.8 | 0 | 0 | 0 | 0 | 0 | 0 | 0
2012-08-17 | 67.3 | 0 | 0 | 0 | 0 | 0 | 0 | 0
2012-08-18 | 67.7 | 0 | 0 | 0 | 0 | 0 | 0 | 0
2012-08-19 | 64.3 | 0 | 0 | 0 | 0 | 0 | 0 | 0
2012-08-20 | 65.5 | 0 | 0 | 0 | 0 | 0 | 0 | 0
2012-08-21 | 66.4 | 0 | 0 | 0 | 0 | 0 | 0 | 0
2012-08-22 | 65.3 | 0 | 0 | 0 | 0 | 0 | 0 | 0
2012-08-23 | 66.5 | 0 | 0 | 0 | 0 | 0 | 0 | 0
2012-08-24 | 66.9 | 0 | 0 | 0 | 0 | 0 | 0 | 0
2012-08-25 | 67.5 | 0 | 0 | 0 | 0 | 0 | 0 | 0
2012-08-26 | 65.4 | 0 | 0 | 0 | 0 | 0 | 0 | 0
2012-08-27 | 65.8 | 0 | 0 | 0 | 0 | 0 | 0 | 0
2012-08-28 | 70 | 0 | 0 | 0 | 0 | 0 | 0 | 0
2012-08-29 | 65.5 | 0 | 0 | 0 | 0 | 0 | 0 | 0
2012-08-30 | 63.6 | 0 | 0 | 0 | 0 | 0 | 0 | 0
2012-08-31 | 67.5 | 0 | 0 | 0 | 0 | 0 | 0 | 0
2012-09-01 | 68.1 | 0 | 0 | 0 | 0 | 0 | 0 | 0
2012-09-02 | 64.3 | 0 | 0 | 0 | 0 | 0 | 0 | 0
2012-09-03 | 64 | 0 | 0 | 0 | 0 | 0 | 0 | 0
2012-09-04 | 68.2 | 0 | 0 | 0 | 0 | 0 | 0 | 0
2012-09-05 | 69.5 | 0 | 0 | 0 | 0 | 0 | 0 | 0
2012-09-06 | 67.9 | 0 | 0 | 0 | 0 | 0 | 0 | 0
2012-09-07 | 69.7 | 0 | 0 | 0 | 0 | 0 | 0 | 0
2012-09-08 | 70 | 0 | 0 | 0 | 0 | 0 | 0 | 0
2012-09-09 | 65.2 | 0 | 0 | 0 | 0 | 0 | 0 | 0
2012-09-10 | 60.3 | 0 | 0 | 0.7 | 0 | 0 | 0.7 | 0
2012-09-11 | 58 | 1 | 2 | 3 | 1 | 2 | 3 | -4
2012-09-12 | 59.6 | 0 | 0.4 | 1.4 | 0 | 0.4 | 1.4 | -1.4
2012-09-13 | 63.4 | 0 | 0 | 0 | 0 | 0 | 0 | 0
2012-09-14 | 64.8 | 0 | 0 | 0 | 0 | 0 | 0 | 0
2012-09-15 | 63.3 | 0 | 0 | 0 | 0 | 0 | 0 | 0
2012-09-16 | 56.3 | 2.7 | 3.7 | 4.7 | 2.7 | 3.7 | 4.7 | -7.4
2012-09-17 | 56.9 | 2.1 | 3.1 | 4.1 | 2.1 | 3.1 | 4.1 | -6.2
2012-09-18 | 64.3 | 0 | 0 | 0 | 0 | 0 | 0 | 0
2012-09-19 | 64.6 | 0 | 0 | 0 | 0 | 0 | 0 | 0
2012-09-20 | 54.7 | 4.3 | 5.3 | 6.3 | 4.3 | 5.3 | 6.3 | -10.6
2012-09-21 | 54.6 | 4.4 | 5.4 | 6.4 | 4.4 | 5.4 | 6.4 | -10.8
2012-09-22 | 62.3 | 0 | 0 | 0 | 0 | 0 | 0 | 0
2012-09-23 | 63.8 | 0 | 0 | 0 | 0 | 0 | 0 | 0
2012-09-24 | 51.3 | 7.7 | 8.7 | 9.7 | 7.7 | 8.7 | 9.7 | -17.4
2012-09-25 | 56.3 | 2.7 | 3.7 | 4.7 | 2.7 | 3.7 | 4.7 | -7.4
2012-09-26 | 66.8 | 0 | 0 | 0 | 0 | 0 | 0 | 0
2012-09-27 | 63 | 0 | 0 | 0 | 0 | 0 | 0 | 0
2012-09-28 | 56 | 3 | 4 | 5 | 3 | 4 | 5 | -8
2012-09-29 | 57.2 | 1.8 | 2.8 | 3.8 | 1.8 | 2.8 | 3.8 | -5.6
2012-09-30 | 56.6 | 2.4 | 3.4 | 4.4 | 2.4 | 3.4 | 4.4 | -6.8
2012-10-01 | 58.8 | 0.2 | 1.2 | 2.2 | 0.2 | 1.2 | 2.2 | -2.4
2012-10-02 | 60.5 | 0 | 0 | 0.5 | 0 | 0 | 0.5 | 0
2012-10-03 | 63 | 0 | 0 | 0 | 0 | 0 | 0 | 0
2012-10-04 | 62 | 0 | 0 | 0 | 0 | 0 | 0 | 0
2012-10-05 | 63.9 | 0 | 0 | 0 | 0 | 0 | 0 | 0
2012-10-06 | 61.5 | 0 | 0 | 0 | 0 | 0 | 0 | 0
2012-10-07 | 50.1 | 8.9 | 9.9 | 10.9 | 8.9 | 9.9 | 10.9 | -19.8
2012-10-08 | 49.9 | 9.1 | 10.1 | 11.1 | 9.1 | 10.1 | 11.1 | -20.2
2012-10-09 | 54.4 | 4.6 | 5.6 | 6.6 | 4.6 | 5.6 | 6.6 | -11.2
2012-10-10 | 58.5 | 0.5 | 1.5 | 2.5 | 0.5 | 1.5 | 2.5 | -3
2012-10-11 | 49.8 | 9.2 | 10.2 | 11.2 | 9.2 | 10.2 | 11.2 | -20.4
2012-10-12 | 45.2 | 13.8 | 14.8 | 15.8 | 13.8 | 14.8 | 15.8 | -29.6
2012-10-13 | 40.8 | 18.2 | 19.2 | 20.2 | 18.2 | 19.2 | 20.2 | -38.4
2012-10-14 | 57 | 2 | 3 | 4 | 2 | 3 | 4 | -6
2012-10-15 | 66.7 | 0 | 0 | 0 | 0 | 0 | 0 | 0
2012-10-16 | 53.1 | 5.9 | 6.9 | 7.9 | 5.9 | 6.9 | 7.9 | -13.8
2012-10-17 | 45.3 | 13.7 | 14.7 | 15.7 | 13.7 | 14.7 | 15.7 | -29.4
2012-10-18 | 50.9 | 8.1 | 9.1 | 10.1 | 8.1 | 9.1 | 10.1 | -18.2
2012-10-19 | 62.7 | 0 | 0 | 0 | 0 | 0 | 0 | 0
2012-10-20 | 66.9 | 0 | 0 | 0 | 0 | 0 | 0 | 0
2012-10-21 | 53.2 | 5.8 | 6.8 | 7.8 | 5.8 | 6.8 | 7.8 | -13.6
2012-10-22 | 53.6 | 5.4 | 6.4 | 7.4 | 5.4 | 6.4 | 7.4 | -12.8
2012-10-23 | 52.7 | 6.3 | 7.3 | 8.3 | 6.3 | 7.3 | 8.3 | -14.6
2012-10-24 | 52.4 | 6.6 | 7.6 | 8.6 | 6.6 | 7.6 | 8.6 | -15.2
2012-10-25 | 51.1 | 7.9 | 8.9 | 9.9 | 7.9 | 8.9 | 9.9 | -17.8
2012-10-26 | 53.5 | 5.5 | 6.5 | 7.5 | 5.5 | 6.5 | 7.5 | -13
2012-10-27 | 53.8 | 5.2 | 6.2 | 7.2 | 5.2 | 6.2 | 7.2 | -12.4
2012-10-28 | 55.5 | 3.5 | 4.5 | 5.5 | 3.5 | 4.5 | 5.5 | -9
2012-10-29 | 59.3 | 0 | 0.7 | 1.7 | 0 | 0.7 | 1.7 | -1.7
2012-10-30 | 62.6 | 0 | 0 | 0 | 0 | 0 | 0 | 0
2012-10-31 | 54.1 | 4.9 | 5.9 | 6.9 | 4.9 | 5.9 | 6.9 | -11.8
2012-11-01 | 51.3 | 7.7 | 8.7 | 9.7 | 7.7 | 8.7 | 9.7 | -17.4
2012-11-02 | 49.7 | 9.3 | 10.3 | 11.3 | 9.3 | 10.3 | 11.3 | -20.6
2012-11-03 | 47.7 | 11.3 | 12.3 | 13.3 | 11.3 | 12.3 | 13.3 | -24.6
2012-11-04 | 42.1 | 16.9 | 17.9 | 18.9 | 16.9 | 17.9 | 18.9 | -35.8
2012-11-05 | 39.9 | 19.1 | 20.1 | 21.1 | 19.1 | 20.1 | 21.1 | -40.2
2012-11-06 | 30.9 | 28.1 | 29.1 | 30.1 | 28.1 | 29.1 | 30.1 | -58.2
2012-11-07 | 37.5 | 21.5 | 22.5 | 23.5 | 21.5 | 22.5 | 23.5 | -45
2012-11-08 | 38.1 | 20.9 | 21.9 | 22.9 | 20.9 | 21.9 | 22.9 | -43.8
2012-11-09 | 44.1 | 14.9 | 15.9 | 16.9 | 14.9 | 15.9 | 16.9 | -31.8
2012-11-10 | 40.9 | 18.1 | 19.1 | 20.1 | 18.1 | 19.1 | 20.1 | -38.2
2012-11-11 | 51.6 | 7.4 | 8.4 | 9.4 | 7.4 | 8.4 | 9.4 | -16.8
2012-11-12 | 59.2 | 0 | 0.8 | 1.8 | 0 | 0.8 | 1.8 | -1.8
2012-11-13 | 53.8 | 5.2 | 6.2 | 7.2 | 5.2 | 6.2 | 7.2 | -12.4
2012-11-14 | 40.1 | 18.9 | 19.9 | 20.9 | 18.9 | 19.9 | 20.9 | -39.8
2012-11-15 | 37 | 22 | 23 | 24 | 22 | 23 | 24 | -46
2012-11-16 | 36.7 | 22.3 | 23.3 | 24.3 | 22.3 | 23.3 | 24.3 | -46.6
2012-11-17 | 33.9 | 25.1 | 26.1 | 27.1 | 25.1 | 26.1 | 27.1 | -52.2
2012-11-18 | 32.6 | 26.4 | 27.4 | 28.4 | 26.4 | 27.4 | 28.4 | -54.8
2012-11-19 | 33.5 | 25.5 | 26.5 | 27.5 | 25.5 | 26.5 | 27.5 | -53
2012-11-20 | 33.7 | 25.3 | 26.3 | 27.3 | 25.3 | 26.3 | 27.3 | -52.6
2012-11-21 | 40.5 | 18.5 | 19.5 | 20.5 | 18.5 | 19.5 | 20.5 | -39
2012-11-22 | 38.9 | 20.1 | 21.1 | 22.1 | 20.1 | 21.1 | 22.1 | -42.2
2012-11-23 | 40.8 | 18.2 | 19.2 | 20.2 | 18.2 | 19.2 | 20.2 | -38.4
2012-11-24 | 41.5 | 17.5 | 18.5 | 19.5 | 17.5 | 18.5 | 19.5 | -37
2012-11-25 | 33.3 | 25.7 | 26.7 | 27.7 | 25.7 | 26.7 | 27.7 | -53.4
2012-11-26 | 35.2 | 23.8 | 24.8 | 25.8 | 23.8 | 24.8 | 25.8 | -49.6
2012-11-27 | 31.9 | 27.1 | 28.1 | 29.1 | 27.1 | 28.1 | 29.1 | -56.2
2012-11-28 | 32.4 | 26.6 | 27.6 | 28.6 | 26.6 | 27.6 | 28.6 | -55.2
2012-11-29 | 34.6 | 24.4 | 25.4 | 26.4 | 24.4 | 25.4 | 26.4 | -50.8
2012-11-30 | 33.2 | 25.8 | 26.8 | 27.8 | 25.8 | 26.8 | 27.8 | -53.6
2012-12-01 | 30.6 | 28.4 | 29.4 | 30.4 | 28.4 | 29.4 | 30.4 | -58.8
2012-12-02 | 42 | 17 | 18 | 19 | 17 | 18 | 19 | -36
2012-12-03 | 47.7 | 11.3 | 12.3 | 13.3 | 11.3 | 12.3 | 13.3 | -24.6
2012-12-04 | 44.9 | 14.1 | 15.1 | 16.1 | 14.1 | 15.1 | 16.1 | -30.2
2012-12-05 | 50.2 | 8.8 | 9.8 | 10.8 | 8.8 | 9.8 | 10.8 | -19.6
2012-12-06 | 30 | 29 | 30 | 31 | 29 | 30 | 31 | -60
2012-12-07 | 34.2 | 24.8 | 25.8 | 26.8 | 24.8 | 25.8 | 26.8 | -51.6
2012-12-08 | 43.8 | 15.2 | 16.2 | 17.2 | 15.2 | 16.2 | 17.2 | -32.4
2012-12-09 | 41 | 18 | 19 | 20 | 18 | 19 | 20 | -38
2012-12-10 | 53 | 6 | 7 | 8 | 6 | 7 | 8 | -14
2012-12-11 | 45.4 | 13.6 | 14.6 | 15.6 | 13.6 | 14.6 | 15.6 | -29.2
2012-12-12 | 31.8 | 27.2 | 28.2 | 29.2 | 27.2 | 28.2 | 29.2 | -56.4
2012-12-13 | 29.6 | 29.4 | 30.4 | 31.4 | 29.4 | 30.4 | 31.4 | -60.8
2012-12-14 | 32.5 | 26.5 | 27.5 | 28.5 | 26.5 | 27.5 | 28.5 | -55
2012-12-15 | 31.1 | 27.9 | 28.9 | 29.9 | 27.9 | 28.9 | 29.9 | -57.8
2012-12-16 | 33.9 | 25.1 | 26.1 | 27.1 | 25.1 | 26.1 | 27.1 | -52.2
2012-12-17 | 40.1 | 18.9 | 19.9 | 20.9 | 18.9 | 19.9 | 20.9 | -39.8
2012-12-18 | 47 | 12 | 13 | 14 | 12 | 13 | 14 | -26
2012-12-19 | 42.3 | 16.7 | 17.7 | 18.7 | 16.7 | 17.7 | 18.7 | -35.4
2012-12-20 | 36.2 | 22.8 | 23.8 | 24.8 | 22.8 | 23.8 | 24.8 | -47.6
2012-12-21 | 44.9 | 14.1 | 15.1 | 16.1 | 14.1 | 15.1 | 16.1 | -30.2
2012-12-22 | 35 | 24 | 25 | 26 | 24 | 25 | 26 | -50
2012-12-23 | 33.3 | 25.7 | 26.7 | 27.7 | 25.7 | 26.7 | 27.7 | -53.4
2012-12-24 | 31.2 | 27.8 | 28.8 | 29.8 | 27.8 | 28.8 | 29.8 | -57.6
2012-12-25 | 31.2 | 27.8 | 28.8 | 29.8 | 27.8 | 28.8 | 29.8 | -57.6
2012-12-26 | 29.8 | 29.2 | 30.2 | 31.2 | 29.2 | 30.2 | 31.2 | -60.4
2012-12-27 | 39.7 | 19.3 | 20.3 | 21.3 | 19.3 | 20.3 | 21.3 | -40.6
2012-12-28 | 31.6 | 27.4 | 28.4 | 29.4 | 27.4 | 28.4 | 29.4 | -56.8
2012-12-29 | 30 | 29 | 30 | 31 | 29 | 30 | 31 | -60
2012-12-30 | 27.9 | 31.1 | 32.1 | 33.1 | 31.1 | 32.1 | 33.1 | -64.2
2012-12-31 | 27.5 | 31.5 | 32.5 | 33.5 | 31.5 | 32.5 | 33.5 | -65
2013-01-01 | 32 | 27 | 28 | 29 | 27 | 28 | 29 | -56
2013-01-02 | 20.2 | 38.8 | 39.8 | 40.8 | 38.8 | 39.8 | 40.8 | -79.6
2013-01-03 | 15 | 44 | 45 | 46 | 44 | 45 | 46 | -90
2013-01-04 | 27.3 | 31.7 | 32.7 | 33.7 | 31.7 | 32.7 | 33.7 | -65.4
2013-01-05 | 31.2 | 27.8 | 28.8 | 29.8 | 27.8 | 28.8 | 29.8 | -57.6
2013-01-06 | 31.6 | 27.4 | 28.4 | 29.4 | 27.4 | 28.4 | 29.4 | -56.8
2013-01-07 | 28.3 | 30.7 | 31.7 | 32.7 | 30.7 | 31.7 | 32.7 | -63.4
2013-01-08 | 33.4 | 25.6 | 26.6 | 27.6 | 25.6 | 26.6 | 27.6 | -53.2
2013-01-09 | 34.2 | 24.8 | 25.8 | 26.8 | 24.8 | 25.8 | 26.8 | -51.6
2013-01-10 | 41.1 | 17.9 | 18.9 | 19.9 | 17.9 | 18.9 | 19.9 | -37.8
2013-01-11 | 32.8 | 26.2 | 27.2 | 28.2 | 26.2 | 27.2 | 28.2 | -54.4
2013-01-12 | 41.2 | 17.8 | 18.8 | 19.8 | 17.8 | 18.8 | 19.8 | -37.6
2013-01-13 | 47.1 | 11.9 | 12.9 | 13.9 | 11.9 | 12.9 | 13.9 | -25.8
2013-01-14 | 52.5 | 6.5 | 7.5 | 8.5 | 6.5 | 7.5 | 8.5 | -15
2013-01-15 | 37.6 | 21.4 | 22.4 | 23.4 | 21.4 | 22.4 | 23.4 | -44.8
2013-01-16 | 33.3 | 25.7 | 26.7 | 27.7 | 25.7 | 26.7 | 27.7 | -53.4
2013-01-17 | 35.9 | 23.1 | 24.1 | 25.1 | 23.1 | 24.1 | 25.1 | -48.2
2013-01-18 | 23.3 | 35.7 | 36.7 | 37.7 | 35.7 | 36.7 | 37.7 | -73.4
2013-01-19 | 38.4 | 20.6 | 21.6 | 22.6 | 20.6 | 21.6 | 22.6 | -43.2
2013-01-20 | 42.8 | 16.2 | 17.2 | 18.2 | 16.2 | 17.2 | 18.2 | -34.4
2013-01-21 | 25.7 | 33.3 | 34.3 | 35.3 | 33.3 | 34.3 | 35.3 | -68.6
2013-01-22 | 20.6 | 38.4 | 39.4 | 40.4 | 38.4 | 39.4 | 40.4 | -78.8
2013-01-23 | 11.7 | 47.3 | 48.3 | 49.3 | 47.3 | 48.3 | 49.3 | -96.6
2013-01-24 | 12 | 47 | 48 | 49 | 47 | 48 | 49 | -96
2013-01-25 | 16.8 | 42.2 | 43.2 | 44.2 | 42.2 | 43.2 | 44.2 | -86.4
2013-01-26 | 16.5 | 42.5 | 43.5 | 44.5 | 42.5 | 43.5 | 44.5 | -87
2013-01-27 | 20.5 | 38.5 | 39.5 | 40.5 | 38.5 | 39.5 | 40.5 | -79
2013-01-28 | 23.3 | 35.7 | 36.7 | 37.7 | 35.7 | 36.7 | 37.7 | -73.4
2013-01-29 | 31.4 | 27.6 | 28.6 | 29.6 | 27.6 | 28.6 | 29.6 | -57.2
2013-01-30 | 50.7 | 8.3 | 9.3 | 10.3 | 8.3 | 9.3 | 10.3 | -18.6
2013-01-31 | 48.9 | 10.1 | 11.1 | 12.1 | 10.1 | 11.1 | 12.1 | -22.2
2013-02-01 | 29.2 | 29.8 | 30.8 | 31.8 | 29.8 | 30.8 | 31.8 | -61.6
2013-02-02 | 25.2 | 33.8 | 34.8 | 35.8 | 33.8 | 34.8 | 35.8 | -69.6
2013-02-03 | 25 | 34 | 35 | 36 | 34 | 35 | 36 | -70
2013-02-04 | 24.6 | 34.4 | 35.4 | 36.4 | 34.4 | 35.4 | 36.4 | -70.8
2013-02-05 | 25.1 | 33.9 | 34.9 | 35.9 | 33.9 | 34.9 | 35.9 | -69.8
2013-02-06 | 30.8 | 28.2 | 29.2 | 30.2 | 28.2 | 29.2 | 30.2 | -58.4
2013-02-07 | 24.2 | 34.8 | 35.8 | 36.8 | 34.8 | 35.8 | 36.8 | -71.6
2013-02-08 | 29.5 | 29.5 | 30.5 | 31.5 | 29.5 | 30.5 | 31.5 | -61
2013-02-09 | 19.8 | 39.2 | 40.2 | 41.2 | 39.2 | 40.2 | 41.2 | -80.4
2013-02-10 | 18 | 41 | 42 | 43 | 41 | 42 | 43 | -84
2013-02-11 | 32.1 | 26.9 | 27.9 | 28.9 | 26.9 | 27.9 | 28.9 | -55.8
2013-02-12 | 39 | 20 | 21 | 22 | 20 | 21 | 22 | -42
2013-02-13 | 32.2 | 26.8 | 27.8 | 28.8 | 26.8 | 27.8 | 28.8 | -55.6
2013-02-14 | 35.3 | 23.7 | 24.7 | 25.7 | 23.7 | 24.7 | 25.7 | -49.4
2013-02-15 | 36.2 | 22.8 | 23.8 | 24.8 | 22.8 | 23.8 | 24.8 | -47.6
2013-02-16 | 33.9 | 25.1 | 26.1 | 27.1 | 25.1 | 26.1 | 27.1 | -52.2
2013-02-17 | 22.7 | 36.3 | 37.3 | 38.3 | 36.3 | 37.3 | 38.3 | -74.6
2013-02-18 | 23 | 36 | 37 | 38 | 36 | 37 | 38 | -74
2013-02-19 | 36.8 | 22.2 | 23.2 | 24.2 | 22.2 | 23.2 | 24.2 | -46.4
2013-02-20 | 33.2 | 25.8 | 26.8 | 27.8 | 25.8 | 26.8 | 27.8 | -53.6
2013-02-21 | 28.4 | 30.6 | 31.6 | 32.6 | 30.6 | 31.6 | 32.6 | -63.2
2013-02-22 | 31.2 | 27.8 | 28.8 | 29.8 | 27.8 | 28.8 | 29.8 | -57.6
2013-02-23 | 34.5 | 24.5 | 25.5 | 26.5 | 24.5 | 25.5 | 26.5 | -51
2013-02-24 | 35.8 | 23.2 | 24.2 | 25.2 | 23.2 | 24.2 | 25.2 | -48.4
2013-02-25 | 35 | 24 | 25 | 26 | 24 | 25 | 26 | -50
2013-02-26 | 35.2 | 23.8 | 24.8 | 25.8 | 23.8 | 24.8 | 25.8 | -49.6
2013-02-27 | 40.8 | 18.2 | 19.2 | 20.2 | 18.2 | 19.2 | 20.2 | -38.4
2013-02-28 | 38 | 21 | 22 | 23 | 21 | 22 | 23 | -44
2013-03-01 | 38.6 | 20.4 | 21.4 | 22.4 | 20.4 | 21.4 | 22.4 | -42.8
2013-03-02 | 38.3 | 20.7 | 21.7 | 22.7 | 20.7 | 21.7 | 22.7 | -43.4
2013-03-03 | 36.4 | 22.6 | 23.6 | 24.6 | 22.6 | 23.6 | 24.6 | -47.2
2013-03-04 | 35.3 | 23.7 | 24.7 | 25.7 | 23.7 | 24.7 | 25.7 | -49.4
2013-03-05 | 37.2 | 21.8 | 22.8 | 23.8 | 21.8 | 22.8 | 23.8 | -45.6
2013-03-06 | 37.9 | 21.1 | 22.1 | 23.1 | 21.1 | 22.1 | 23.1 | -44.2
2013-03-07 | 33.2 | 25.8 | 26.8 | 27.8 | 25.8 | 26.8 | 27.8 | -53.6
2013-03-08 | 33.8 | 25.2 | 26.2 | 27.2 | 25.2 | 26.2 | 27.2 | -52.4
2013-03-09 | 34.5 | 24.5 | 25.5 | 26.5 | 24.5 | 25.5 | 26.5 | -51
2013-03-10 | 34.4 | 24.6 | 25.6 | 26.6 | 24.6 | 25.6 | 26.6 | -51.2
2013-03-11 | 41.7 | 17.3 | 18.3 | 19.3 | 17.3 | 18.3 | 19.3 | -36.6
2013-03-12 | 49.3 | 9.7 | 10.7 | 11.7 | 9.7 | 10.7 | 11.7 | -21.4
2013-03-13 | 44.9 | 14.1 | 15.1 | 16.1 | 14.1 | 15.1 | 16.1 | -30.2
2013-03-14 | 31.9 | 27.1 | 28.1 | 29.1 | 27.1 | 28.1 | 29.1 | -56.2
2013-03-15 | 30.9 | 28.1 | 29.1 | 30.1 | 28.1 | 29.1 | 30.1 | -58.2
2013-03-16 | 34.7 | 24.3 | 25.3 | 26.3 | 24.3 | 25.3 | 26.3 | -50.6
2013-03-17 | 31.5 | 27.5 | 28.5 | 29.5 | 27.5 | 28.5 | 29.5 | -57
2013-03-18 | 29.1 | 29.9 | 30.9 | 31.9 | 29.9 | 30.9 | 31.9 | -61.8
2013-03-19 | 33.8 | 25.2 | 26.2 | 27.2 | 25.2 | 26.2 | 27.2 | -52.4
2013-03-20 | 32.1 | 26.9 | 27.9 | 28.9 | 26.9 | 27.9 | 28.9 | -55.8
2013-03-21 | 31 | 28 | 29 | 30 | 28 | 29 | 30 | -58
2013-03-22 | 34.3 | 24.7 | 25.7 | 26.7 | 24.7 | 25.7 | 26.7 | -51.4
2013-03-23 | 36.5 | 22.5 | 23.5 | 24.5 | 22.5 | 23.5 | 24.5 | -47
2013-03-24 | 39.1 | 19.9 | 20.9 | 21.9 | 19.9 | 20.9 | 21.9 | -41.8
2013-03-25 | 37.8 | 21.2 | 22.2 | 23.2 | 21.2 | 22.2 | 23.2 | -44.4
2013-03-26 | 41.1 | 17.9 | 18.9 | 19.9 | 17.9 | 18.9 | 19.9 | -37.8
2013-03-27 | 42.7 | 16.3 | 17.3 | 18.3 | 16.3 | 17.3 | 18.3 | -34.6
2013-03-28 | 42.2 | 16.8 | 17.8 | 18.8 | 16.8 | 17.8 | 18.8 | -35.6
2013-03-29 | 45.3 | 13.7 | 14.7 | 15.7 | 13.7 | 14.7 | 15.7 | -29.4
2013-03-30 | 46.8 | 12.2 | 13.2 | 14.2 | 12.2 | 13.2 | 14.2 | -26.4
2013-03-31 | 44.4 | 14.6 | 15.6 | 16.6 | 14.6 | 15.6 | 16.6 | -31.2
2013-04-01 | 48.1 | 10.9 | 11.9 | 12.9 | 10.9 | 11.9 | 12.9 | -23.8
2013-04-02 | 35.2 | 23.8 | 24.8 | 25.8 | 23.8 | 24.8 | 25.8 | -49.6
2013-04-03 | 37.8 | 21.2 | 22.2 | 23.2 | 21.2 | 22.2 | 23.2 | -44.4
2013-04-04 | 41.7 | 17.3 | 18.3 | 19.3 | 17.3 | 18.3 | 19.3 | -36.6
2013-04-05 | 47.4 | 11.6 | 12.6 | 13.6 | 11.6 | 12.6 | 13.6 | -25.2
2013-04-06 | 38.5 | 20.5 | 21.5 | 22.5 | 20.5 | 21.5 | 22.5 | -43
2013-04-07 | 41 | 18 | 19 | 20 | 18 | 19 | 20 | -38
2013-04-08 | 53.6 | 5.4 | 6.4 | 7.4 | 5.4 | 6.4 | 7.4 | -12.8
2013-04-09 | 57.2 | 1.8 | 2.8 | 3.8 | 1.8 | 2.8 | 3.8 | -5.6
2013-04-10 | 53.4 | 5.6 | 6.6 | 7.6 | 5.6 | 6.6 | 7.6 | -13.2
2013-04-11 | 48 | 11 | 12 | 13 | 11 | 12 | 13 | -24
2013-04-12 | 40.1 | 18.9 | 19.9 | 20.9 | 18.9 | 19.9 | 20.9 | -39.8
2013-04-13 | 44.4 | 14.6 | 15.6 | 16.6 | 14.6 | 15.6 | 16.6 | -31.2
2013-04-14 | 45 | 14 | 15 | 16 | 14 | 15 | 16 | -30
2013-04-15 | 43.9 | 15.1 | 16.1 | 17.1 | 15.1 | 16.1 | 17.1 | -32.2
2013-04-16 | 50.8 | 8.2 | 9.2 | 10.2 | 8.2 | 9.2 | 10.2 | -18.4
2013-04-17 | 58.9 | 0.1 | 1.1 | 2.1 | 0.1 | 1.1 | 2.1 | -2.2
2013-04-18 | 51.1 | 7.9 | 8.9 | 9.9 | 7.9 | 8.9 | 9.9 | -17.8
2013-04-19 | 62.5 | 0 | 0 | 0 | 0 | 0 | 0 | 0
2013-04-20 | 55.2 | 3.8 | 4.8 | 5.8 | 3.8 | 4.8 | 5.8 | -9.6
2013-04-21 | 43.4 | 15.6 | 16.6 | 17.6 | 15.6 | 16.6 | 17.6 | -33.2
2013-04-22 | 41.7 | 17.3 | 18.3 | 19.3 | 17.3 | 18.3 | 19.3 | -36.6
2013-04-23 | 42.2 | 16.8 | 17.8 | 18.8 | 16.8 | 17.8 | 18.8 | -35.6
2013-04-24 | 54.3 | 4.7 | 5.7 | 6.7 | 4.7 | 5.7 | 6.7 | -11.4
2013-04-25 | 55.3 | 3.7 | 4.7 | 5.7 | 3.7 | 4.7 | 5.7 | -9.4
2013-04-26 | 48.5 | 10.5 | 11.5 | 12.5 | 10.5 | 11.5 | 12.5 | -23
2013-04-27 | 49.6 | 9.4 | 10.4 | 11.4 | 9.4 | 10.4 | 11.4 | -20.8
2013-04-28 | 53.2 | 5.8 | 6.8 | 7.8 | 5.8 | 6.8 | 7.8 | -13.6
2013-04-29 | 55.6 | 3.4 | 4.4 | 5.4 | 3.4 | 4.4 | 5.4 | -8.8
2013-04-30 | 53.9 | 5.1 | 6.1 | 7.1 | 5.1 | 6.1 | 7.1 | -12.2
2013-05-01 | 52.5 | 6.5 | 7.5 | 8.5 | 6.5 | 7.5 | 8.5 | -15
2013-05-02 | 53.5 | 5.5 | 6.5 | 7.5 | 5.5 | 6.5 | 7.5 | -13
2013-05-03 | 48.4 | 10.6 | 11.6 | 12.6 | 10.6 | 11.6 | 12.6 | -23.2
2013-05-04 | 45.9 | 13.1 | 14.1 | 15.1 | 13.1 | 14.1 | 15.1 | -28.2
2013-05-05 | 46.1 | 12.9 | 13.9 | 14.9 | 12.9 | 13.9 | 14.9 | -27.8
2013-05-06 | 53.3 | 5.7 | 6.7 | 7.7 | 5.7 | 6.7 | 7.7 | -13.4
2013-05-07 | 59.6 | 0 | 0.4 | 1.4 | 0 | 0.4 | 1.4 | -1.4
2013-05-08 | 62.7 | 0 | 0 | 0 | 0 | 0 | 0 | 0
2013-05-09 | 60.8 | 0 | 0 | 0.2 | 0 | 0 | 0.2 | 0
2013-05-10 | 64.2 | 0 | 0 | 0 | 0 | 0 | 0 | 0
2013-05-11 | 63.1 | 0 | 0 | 0 | 0 | 0 | 0 | 0
2013-05-12 | 61.8 | 0 | 0 | 0 | 0 | 0 | 0 | 0
2013-05-13 | 50.6 | 8.4 | 9.4 | 10.4 | 8.4 | 9.4 | 10.4 | -18.8
2013-05-14 | 49.8 | 9.2 | 10.2 | 11.2 | 9.2 | 10.2 | 11.2 | -20.4
2013-05-15 | 51.4 | 7.6 | 8.6 | 9.6 | 7.6 | 8.6 | 9.6 | -17.2
2013-05-16 | 61.2 | 0 | 0 | 0 | 0 | 0 | 0 | 0
2013-05-17 | 58.2 | 0.8 | 1.8 | 2.8 | 0.8 | 1.8 | 2.8 | -3.6
2013-05-18 | 57.9 | 1.1 | 2.1 | 3.1 | 1.1 | 2.1 | 3.1 | -4.2
2013-05-19 | 57.9 | 1.1 | 2.1 | 3.1 | 1.1 | 2.1 | 3.1 | -4.2
2013-05-20 | 64.8 | 0 | 0 | 0 | 0 | 0 | 0 | 0
2013-05-21 | 60.1 | 0 | 0 | 0.9 | 0 | 0 | 0.9 | 0
2013-05-22 | 58.3 | 0.7 | 1.7 | 2.7 | 0.7 | 1.7 | 2.7 | -3.4
2013-05-23 | 65.4 | 0 | 0 | 0 | 0 | 0 | 0 | 0
2013-05-24 | 63.2 | 0 | 0 | 0 | 0 | 0 | 0 | 0
2013-05-25 | 48.9 | 10.1 | 11.1 | 12.1 | 10.1 | 11.1 | 12.1 | -22.2
2013-05-26 | 49.7 | 9.3 | 10.3 | 11.3 | 9.3 | 10.3 | 11.3 | -20.6
2013-05-27 | 56.7 | 2.3 | 3.3 | 4.3 | 2.3 | 3.3 | 4.3 | -6.6
2013-05-28 | 58.2 | 0.8 | 1.8 | 2.8 | 0.8 | 1.8 | 2.8 | -3.6
2013-05-29 | 64 | 0 | 0 | 0 | 0 | 0 | 0 | 0
2013-05-30 | 68.4 | 0 | 0 | 0 | 0 | 0 | 0 | 0
2013-05-31 | 68.8 | 0 | 0 | 0 | 0 | 0 | 0 | 0
2013-06-01 | 68.9 | 0 | 0 | 0 | 0 | 0 | 0 | 0
2013-06-02 | 69.2 | 0 | 0 | 0 | 0 | 0 | 0 | 0
2013-06-03 | 67.6 | 0 | 0 | 0 | 0 | 0 | 0 | 0
2013-06-04 | 60.4 | 0 | 0 | 0.6 | 0 | 0 | 0.6 | 0
2013-06-05 | 60.4 | 0 | 0 | 0.6 | 0 | 0 | 0.6 | 0
2013-06-06 | 62.7 | 0 | 0 | 0 | 0 | 0 | 0 | 0
2013-06-07 | 57.1 | 1.9 | 2.9 | 3.9 | 1.9 | 2.9 | 3.9 | -5.8
2013-06-08 | 62.7 | 0 | 0 | 0 | 0 | 0 | 0 | 0
2013-06-09 | 65.7 | 0 | 0 | 0 | 0 | 0 | 0 | 0
2013-06-10 | 62.5 | 0 | 0 | 0 | 0 | 0 | 0 | 0
2013-06-11 | 60.1 | 0 | 0 | 0.9 | 0 | 0 | 0.9 | 0
2013-06-12 | 63.8 | 0 | 0 | 0 | 0 | 0 | 0 | 0
2013-06-13 | 58.1 | 0.9 | 1.9 | 2.9 | 0.9 | 1.9 | 2.9 | -3.8
2013-06-14 | 60.7 | 0 | 0 | 0.3 | 0 | 0 | 0.3 | 0
2013-06-15 | 65.3 | 0 | 0 | 0 | 0 | 0 | 0 | 0
2013-06-16 | 65.5 | 0 | 0 | 0 | 0 | 0 | 0 | 0
2013-06-17 | 66.3 | 0 | 0 | 0 | 0 | 0 | 0 | 0
2013-06-18 | 64 | 0 | 0 | 0 | 0 | 0 | 0 | 0
2013-06-19 | 64.6 | 0 | 0 | 0 | 0 | 0 | 0 | 0
2013-06-20 | 65 | 0 | 0 | 0 | 0 | 0 | 0 | 0
2013-06-21 | 66.9 | 0 | 0 | 0 | 0 | 0 | 0 | 0
2013-06-22 | 68 | 0 | 0 | 0 | 0 | 0 | 0 | 0
2013-06-23 | 69 | 0 | 0 | 0 | 0 | 0 | 0 | 0
2013-06-24 | 70 | 0 | 0 | 0 | 0 | 0 | 0 | 0
2013-06-25 | 69.9 | 0 | 0 | 0 | 0 | 0 | 0 | 0
2013-06-26 | 69.9 | 0 | 0 | 0 | 0 | 0 | 0 | 0
2013-06-27 | 65.3 | 0 | 0 | 0 | 0 | 0 | 0 | 0
2013-06-28 | 67.9 | 0 | 0 | 0 | 0 | 0 | 0 | 0
2013-06-29 | 70 | 0 | 0 | 0 | 0 | 0 | 0 | 0
2013-06-30 | 70 | 0 | 0 | 0 | 0 | 0 | 0 | 0
2013-07-01 | 70 | 0 | 0 | 0 | 0 | 0 | 0 | 0
2013-07-02 | 69.1 | 0 | 0 | 0 | 0 | 0 | 0 | 0
2013-07-03 | 68.4 | 0 | 0 | 0 | 0 | 0 | 0 | 0
2013-07-04 | 70 | 0 | 0 | 0 | 0 | 0 | 0 | 0
2013-07-05 | 70 | 0 | 0 | 0 | 0 | 0 | 0 | 0
2013-07-06 | 70 | 0 | 0 | 0 | 0 | 0 | 0 | 0
2013-07-07 | 69.8 | 0 | 0 | 0 | 0 | 0 | 0 | 0
2013-07-08 | 69.6 | 0 | 0 | 0 | 0 | 0 | 0 | 0
2013-07-09 | 68.5 | 0 | 0 | 0 | 0 | 0 | 0 | 0
2013-07-10 | 69.5 | 0 | 0 | 0 | 0 | 0 | 0 | 0
2013-07-11 | 69.9 | 0 | 0 | 0 | 0 | 0 | 0 | 0
2013-07-12 | 68.8 | 0 | 0 | 0 | 0 | 0 | 0 | 0
2013-07-13 | 68.4 | 0 | 0 | 0 | 0 | 0 | 0 | 0
2013-07-14 | 70 | 0 | 0 | 0 | 0 | 0 | 0 | 0
2013-07-15 | 70 | 0 | 0 | 0 | 0 | 0 | 0 | 0
2013-07-16 | 69.5 | 0 | 0 | 0 | 0 | 0 | 0 | 0
2013-07-17 | 69.8 | 0 | 0 | 0 | 0 | 0 | 0 | 0
2013-07-18 | 70 | 0 | 0 | 0 | 0 | 0 | 0 | 0
2013-07-19 | 70 | 0 | 0 | 0 | 0 | 0 | 0 | 0
2013-07-20 | 70 | 0 | 0 | 0 | 0 | 0 | 0 | 0
2013-07-21 | 69.8 | 0 | 0 | 0 | 0 | 0 | 0 | 0
2013-07-22 | 68.9 | 0 | 0 | 0 | 0 | 0 | 0 | 0
2013-07-23 | 70 | 0 | 0 | 0 | 0 | 0 | 0 | 0
2013-07-24 | 70 | 0 | 0 | 0 | 0 | 0 | 0 | 0
2013-07-25 | 62 | 0 | 0 | 0 | 0 | 0 | 0 | 0
2013-07-26 | 65.2 | 0 | 0 | 0 | 0 | 0 | 0 | 0
2013-07-27 | 66.4 | 0 | 0 | 0 | 0 | 0 | 0 | 0
2013-07-28 | 69.3 | 0 | 0 | 0 | 0 | 0 | 0 | 0
2013-07-29 | 68.6 | 0 | 0 | 0 | 0 | 0 | 0 | 0
2013-07-30 | 67.7 | 0 | 0 | 0 | 0 | 0 | 0 | 0
2013-07-31 | 66.3 | 0 | 0 | 0 | 0 | 0 | 0 | 0
2013-08-01 | 67.1 | 0 | 0 | 0 | 0 | 0 | 0 | 0
2013-08-02 | 67.8 | 0 | 0 | 0 | 0 | 0 | 0 | 0
2013-08-03 | 68.5 | 0 | 0 | 0 | 0 | 0 | 0 | 0
2013-08-04 | 65.5 | 0 | 0 | 0 | 0 | 0 | 0 | 0
2013-08-05 | 62.5 | 0 | 0 | 0 | 0 | 0 | 0 | 0
2013-08-06 | 60.7 | 0 | 0 | 0.3 | 0 | 0 | 0.3 | 0
2013-08-07 | 63 | 0 | 0 | 0 | 0 | 0 | 0 | 0
2013-08-08 | 68.1 | 0 | 0 | 0 | 0 | 0 | 0 | 0
2013-08-09 | 70 | 0 | 0 | 0 | 0 | 0 | 0 | 0
2013-08-10 | 68.9 | 0 | 0 | 0 | 0 | 0 | 0 | 0
2013-08-11 | 64.2 | 0 | 0 | 0 | 0 | 0 | 0 | 0
2013-08-12 | 66.1 | 0 | 0 | 0 | 0 | 0 | 0 | 0
2013-08-13 | 66.7 | 0 | 0 | 0 | 0 | 0 | 0 | 0
2013-08-14 | 65.9 | 0 | 0 | 0 | 0 | 0 | 0 | 0
2013-08-15 | 63 | 0 | 0 | 0 | 0 | 0 | 0 | 0
2013-08-16 | 64.3 | 0 | 0 | 0 | 0 | 0 | 0 | 0
2013-08-17 | 63.3 | 0 | 0 | 0 | 0 | 0 | 0 | 0
2013-08-18 | 64.4 | 0 | 0 | 0 | 0 | 0 | 0 | 0
2013-08-19 | 65.9 | 0 | 0 | 0 | 0 | 0 | 0 | 0
2013-08-20 | 67 | 0 | 0 | 0 | 0 | 0 | 0 | 0
2013-08-21 | 66.3 | 0 | 0 | 0 | 0 | 0 | 0 | 0
2013-08-22 | 68.1 | 0 | 0 | 0 | 0 | 0 | 0 | 0
2013-08-23 | 68.6 | 0 | 0 | 0 | 0 | 0 | 0 | 0
2013-08-24 | 63.3 | 0 | 0 | 0 | 0 | 0 | 0 | 0
2013-08-25 | 61.1 | 0 | 0 | 0 | 0 | 0 | 0 | 0
2013-08-26 | 68.3 | 0 | 0 | 0 | 0 | 0 | 0 | 0
2013-08-27 | 68.7 | 0 | 0 | 0 | 0 | 0 | 0 | 0
2013-08-28 | 65.4 | 0 | 0 | 0 | 0 | 0 | 0 | 0
2013-08-29 | 64.1 | 0 | 0 | 0 | 0 | 0 | 0 | 0
2013-08-30 | 66.9 | 0 | 0 | 0 | 0 | 0 | 0 | 0
2013-08-31 | 69.6 | 0 | 0 | 0 | 0 | 0 | 0 | 0
2013-09-01 | 70 | 0 | 0 | 0 | 0 | 0 | 0 | 0
2013-09-02 | 70 | 0 | 0 | 0 | 0 | 0 | 0 | 0
2013-09-03 | 69.6 | 0 | 0 | 0 | 0 | 0 | 0 | 0
2013-09-04 | 64.6 | 0 | 0 | 0 | 0 | 0 | 0 | 0
2013-09-05 | 60.7 | 0 | 0 | 0.3 | 0 | 0 | 0.3 | 0
2013-09-06 | 55.1 | 3.9 | 4.9 | 5.9 | 3.9 | 4.9 | 5.9 | -9.8
2013-09-07 | 60.6 | 0 | 0 | 0.4 | 0 | 0 | 0.4 | 0
2013-09-08 | 64.1 | 0 | 0 | 0 | 0 | 0 | 0 | 0
2013-09-09 | 55.1 | 3.9 | 4.9 | 5.9 | 3.9 | 4.9 | 5.9 | -9.8
2013-09-10 | 65.5 | 0 | 0 | 0 | 0 | 0 | 0 | 0
2013-09-11 | 69.6 | 0 | 0 | 0 | 0 | 0 | 0 | 0
2013-09-12 | 69.9 | 0 | 0 | 0 | 0 | 0 | 0 | 0
2013-09-13 | 68.3 | 0 | 0 | 0 | 0 | 0 | 0 | 0
2013-09-14 | 60.8 | 0 | 0 | 0.2 | 0 | 0 | 0.2 | 0
2013-09-15 | 57.6 | 1.4 | 2.4 | 3.4 | 1.4 | 2.4 | 3.4 | -4.8
2013-09-16 | 58.5 | 0.5 | 1.5 | 2.5 | 0.5 | 1.5 | 2.5 | -3
2013-09-17 | 50.7 | 8.3 | 9.3 | 10.3 | 8.3 | 9.3 | 10.3 | -18.6
2013-09-18 | 53.8 | 5.2 | 6.2 | 7.2 | 5.2 | 6.2 | 7.2 | -12.4
2013-09-19 | 56.8 | 2.2 | 3.2 | 4.2 | 2.2 | 3.2 | 4.2 | -6.4
2013-09-20 | 58.6 | 0.4 | 1.4 | 2.4 | 0.4 | 1.4 | 2.4 | -2.8
2013-09-21 | 65 | 0 | 0 | 0 | 0 | 0 | 0 | 0
2013-09-22 | 64.9 | 0 | 0 | 0 | 0 | 0 | 0 | 0
2013-09-23 | 53.7 | 5.3 | 6.3 | 7.3 | 5.3 | 6.3 | 7.3 | -12.6
2013-09-24 | 53.3 | 5.7 | 6.7 | 7.7 | 5.7 | 6.7 | 7.7 | -13.4
2013-09-25 | 53.7 | 5.3 | 6.3 | 7.3 | 5.3 | 6.3 | 7.3 | -12.6
2013-09-26 | 57.8 | 1.2 | 2.2 | 3.2 | 1.2 | 2.2 | 3.2 | -4.4
2013-09-27 | 57.3 | 1.7 | 2.7 | 3.7 | 1.7 | 2.7 | 3.7 | -5.4
2013-09-28 | 54.1 | 4.9 | 5.9 | 6.9 | 4.9 | 5.9 | 6.9 | -11.8
2013-09-29 | 53.1 | 5.9 | 6.9 | 7.9 | 5.9 | 6.9 | 7.9 | -13.8
2013-09-30 | 55.9 | 3.1 | 4.1 | 5.1 | 3.1 | 4.1 | 5.1 | -8.2
2013-10-01 | 55.2 | 3.8 | 4.8 | 5.8 | 3.8 | 4.8 | 5.8 | -9.6
2013-10-02 | 60.7 | 0 | 0 | 0.3 | 0 | 0 | 0.3 | 0
2013-10-03 | 57.7 | 1.3 | 2.3 | 3.3 | 1.3 | 2.3 | 3.3 | -4.6
2013-10-04 | 54.9 | 4.1 | 5.1 | 6.1 | 4.1 | 5.1 | 6.1 | -10.2
2013-10-05 | 61.7 | 0 | 0 | 0 | 0 | 0 | 0 | 0
2013-10-06 | 58.1 | 0.9 | 1.9 | 2.9 | 0.9 | 1.9 | 2.9 | -3.8
2013-10-07 | 65.4 | 0 | 0 | 0 | 0 | 0 | 0 | 0
2013-10-08 | 56.8 | 2.2 | 3.2 | 4.2 | 2.2 | 3.2 | 4.2 | -6.4
2013-10-09 | 47.8 | 11.2 | 12.2 | 13.2 | 11.2 | 12.2 | 13.2 | -24.4
2013-10-10 | 51.5 | 7.5 | 8.5 | 9.5 | 7.5 | 8.5 | 9.5 | -17
2013-10-11 | 56.2 | 2.8 | 3.8 | 4.8 | 2.8 | 3.8 | 4.8 | -7.6
2013-10-12 | 53.7 | 5.3 | 6.3 | 7.3 | 5.3 | 6.3 | 7.3 | -12.6
2013-10-13 | 51.2 | 7.8 | 8.8 | 9.8 | 7.8 | 8.8 | 9.8 | -17.6
2013-10-14 | 46.4 | 12.6 | 13.6 | 14.6 | 12.6 | 13.6 | 14.6 | -27.2
2013-10-15 | 55.4 | 3.6 | 4.6 | 5.6 | 3.6 | 4.6 | 5.6 | -9.2
2013-10-16 | 52.2 | 6.8 | 7.8 | 8.8 | 6.8 | 7.8 | 8.8 | -15.6
2013-10-17 | 60.7 | 0 | 0 | 0.3 | 0 | 0 | 0.3 | 0
2013-10-18 | 60.2 | 0 | 0 | 0.8 | 0 | 0 | 0.8 | 0
2013-10-19 | 51.5 | 7.5 | 8.5 | 9.5 | 7.5 | 8.5 | 9.5 | -17
2013-10-20 | 52 | 7 | 8 | 9 | 7 | 8 | 9 | -16
2013-10-21 | 49.7 | 9.3 | 10.3 | 11.3 | 9.3 | 10.3 | 11.3 | -20.6
2013-10-22 | 52.2 | 6.8 | 7.8 | 8.8 | 6.8 | 7.8 | 8.8 | -15.6
2013-10-23 | 43.3 | 15.7 | 16.7 | 17.7 | 15.7 | 16.7 | 17.7 | -33.4
2013-10-24 | 44.8 | 14.2 | 15.2 | 16.2 | 14.2 | 15.2 | 16.2 | -30.4
2013-10-25 | 36.7 | 22.3 | 23.3 | 24.3 | 22.3 | 23.3 | 24.3 | -46.6
2013-10-26 | 41.4 | 17.6 | 18.6 | 19.6 | 17.6 | 18.6 | 19.6 | -37.2
2013-10-27 | 48 | 11 | 12 | 13 | 11 | 12 | 13 | -24
2013-10-28 | 42.8 | 16.2 | 17.2 | 18.2 | 16.2 | 17.2 | 18.2 | -34.4
2013-10-29 | 35.1 | 23.9 | 24.9 | 25.9 | 23.9 | 24.9 | 25.9 | -49.8
2013-10-30 | 38.2 | 20.8 | 21.8 | 22.8 | 20.8 | 21.8 | 22.8 | -43.6
2013-10-31 | 48.3 | 10.7 | 11.7 | 12.7 | 10.7 | 11.7 | 12.7 | -23.4
2013-11-01 | 65.2 | 0 | 0 | 0 | 0 | 0 | 0 | 0
2013-11-02 | 53.9 | 5.1 | 6.1 | 7.1 | 5.1 | 6.1 | 7.1 | -12.2
2013-11-03 | 41.3 | 17.7 | 18.7 | 19.7 | 17.7 | 18.7 | 19.7 | -37.4
2013-11-04 | 32.4 | 26.6 | 27.6 | 28.6 | 26.6 | 27.6 | 28.6 | -55.2
2013-11-05 | 34.7 | 24.3 | 25.3 | 26.3 | 24.3 | 25.3 | 26.3 | -50.6
2013-11-06 | 49.2 | 9.8 | 10.8 | 11.8 | 9.8 | 10.8 | 11.8 | -21.6
2013-11-07 | 54.8 | 4.2 | 5.2 | 6.2 | 4.2 | 5.2 | 6.2 | -10.4
2013-11-08 | 38.5 | 20.5 | 21.5 | 22.5 | 20.5 | 21.5 | 22.5 | -43
2013-11-09 | 37.6 | 21.4 | 22.4 | 23.4 | 21.4 | 22.4 | 23.4 | -44.8
2013-11-10 | 46.4 | 12.6 | 13.6 | 14.6 | 12.6 | 13.6 | 14.6 | -27.2
2013-11-11 | 46.3 | 12.7 | 13.7 | 14.7 | 12.7 | 13.7 | 14.7 | -27.4
2013-11-12 | 36.9 | 22.1 | 23.1 | 24.1 | 22.1 | 23.1 | 24.1 | -46.2
2013-11-13 | 29.7 | 29.3 | 30.3 | 31.3 | 29.3 | 30.3 | 31.3 | -60.6
2013-11-14 | 37.8 | 21.2 | 22.2 | 23.2 | 21.2 | 22.2 | 23.2 | -44.4
2013-11-15 | 41.7 | 17.3 | 18.3 | 19.3 | 17.3 | 18.3 | 19.3 | -36.6
2013-11-16 | 41.3 | 17.7 | 18.7 | 19.7 | 17.7 | 18.7 | 19.7 | -37.4
2013-11-17 | 47.4 | 11.6 | 12.6 | 13.6 | 11.6 | 12.6 | 13.6 | -25.2
2013-11-18 | 59.3 | 0 | 0.7 | 1.7 | 0 | 0.7 | 1.7 | -1.7
2013-11-19 | 40.7 | 18.3 | 19.3 | 20.3 | 18.3 | 19.3 | 20.3 | -38.6
2013-11-20 | 30.6 | 28.4 | 29.4 | 30.4 | 28.4 | 29.4 | 30.4 | -58.8
2013-11-21 | 31.8 | 27.2 | 28.2 | 29.2 | 27.2 | 28.2 | 29.2 | -56.4
2013-11-22 | 44.6 | 14.4 | 15.4 | 16.4 | 14.4 | 15.4 | 16.4 | -30.8
2013-11-23 | 41.6 | 17.4 | 18.4 | 19.4 | 17.4 | 18.4 | 19.4 | -36.8
2013-11-24 | 25.1 | 33.9 | 34.9 | 35.9 | 33.9 | 34.9 | 35.9 | -69.8
2013-11-25 | 25.9 | 33.1 | 34.1 | 35.1 | 33.1 | 34.1 | 35.1 | -68.2
2013-11-26 | 37.7 | 21.3 | 22.3 | 23.3 | 21.3 | 22.3 | 23.3 | -44.6
2013-11-27 | 53.2 | 5.8 | 6.8 | 7.8 | 5.8 | 6.8 | 7.8 | -13.6
2013-11-28 | 31.5 | 27.5 | 28.5 | 29.5 | 27.5 | 28.5 | 29.5 | -57
2013-11-29 | 28.1 | 30.9 | 31.9 | 32.9 | 30.9 | 31.9 | 32.9 | -63.8
2013-11-30 | 25.5 | 33.5 | 34.5 | 35.5 | 33.5 | 34.5 | 35.5 | -69
2013-12-01 | 37.8 | 21.2 | 22.2 | 23.2 | 21.2 | 22.2 | 23.2 | -44.4
2013-12-02 | 38.3 | 20.7 | 21.7 | 22.7 | 20.7 | 21.7 | 22.7 | -43.4
2013-12-03 | 37 | 22 | 23 | 24 | 22 | 23 | 24 | -46
2013-12-04 | 32.8 | 26.2 | 27.2 | 28.2 | 26.2 | 27.2 | 28.2 | -54.4
2013-12-05 | 44.5 | 14.5 | 15.5 | 16.5 | 14.5 | 15.5 | 16.5 | -31
2013-12-06 | 50 | 9 | 10 | 11 | 9 | 10 | 11 | -20
2013-12-07 | 33.6 | 25.4 | 26.4 | 27.4 | 25.4 | 26.4 | 27.4 | -52.8
2013-12-08 | 28 | 31 | 32 | 33 | 31 | 32 | 33 | -64
2013-12-09 | 34.4 | 24.6 | 25.6 | 26.6 | 24.6 | 25.6 | 26.6 | -51.2
2013-12-10 | 31.3 | 27.7 | 28.7 | 29.7 | 27.7 | 28.7 | 29.7 | -57.4
2013-12-11 | 26 | 33 | 34 | 35 | 33 | 34 | 35 | -68
2013-12-12 | 20.2 | 38.8 | 39.8 | 40.8 | 38.8 | 39.8 | 40.8 | -79.6
2013-12-13 | 22.8 | 36.2 | 37.2 | 38.2 | 36.2 | 37.2 | 38.2 | -74.4
2013-12-14 | 17.8 | 41.2 | 42.2 | 43.2 | 41.2 | 42.2 | 43.2 | -84.4
2013-12-15 | 29.9 | 29.1 | 30.1 | 31.1 | 29.1 | 30.1 | 31.1 | -60.2
2013-12-16 | 24.3 | 34.7 | 35.7 | 36.7 | 34.7 | 35.7 | 36.7 | -71.4
2013-12-17 | 13 | 46 | 47 | 48 | 46 | 47 | 48 | -94
2013-12-18 | 25.9 | 33.1 | 34.1 | 35.1 | 33.1 | 34.1 | 35.1 | -68.2
2013-12-19 | 33.1 | 25.9 | 26.9 | 27.9 | 25.9 | 26.9 | 27.9 | -53.8
2013-12-20 | 40.8 | 18.2 | 19.2 | 20.2 | 18.2 | 19.2 | 20.2 | -38.4
2013-12-21 | 50.3 | 8.7 | 9.7 | 10.7 | 8.7 | 9.7 | 10.7 | -19.4
2013-12-22 | 48.7 | 10.3 | 11.3 | 12.3 | 10.3 | 11.3 | 12.3 | -22.6
2013-12-23 | 36 | 23 | 24 | 25 | 23 | 24 | 25 | -48
2013-12-24 | 33.7 | 25.3 | 26.3 | 27.3 | 25.3 | 26.3 | 27.3 | -52.6
2013-12-25 | 19.9 | 39.1 | 40.1 | 41.1 | 39.1 | 40.1 | 41.1 | -80.2
2013-12-26 | 26.8 | 32.2 | 33.2 | 34.2 | 32.2 | 33.2 | 34.2 | -66.4
2013-12-27 | 27.7 | 31.3 | 32.3 | 33.3 | 31.3 | 32.3 | 33.3 | -64.6
2013-12-28 | 31.7 | 27.3 | 28.3 | 29.3 | 27.3 | 28.3 | 29.3 | -56.6
2013-12-29 | 35.2 | 23.8 | 24.8 | 25.8 | 23.8 | 24.8 | 25.8 | -49.6
2013-12-30 | 33.4 | 25.6 | 26.6 | 27.6 | 25.6 | 26.6 | 27.6 | -53.2
2013-12-31 | 20.5 | 38.5 | 39.5 | 40.5 | 38.5 | 39.5 | 40.5 | -79
2014-01-01 | 21.9 | 37.1 | 38.1 | 39.1 | 37.1 | 38.1 | 39.1 | -76.2
2014-01-02 | 15.2 | 43.8 | 44.8 | 45.8 | 43.8 | 44.8 | 45.8 | -89.6
2014-01-03 | 6 | 53 | 54 | 55 | 53 | 54 | 55 | -108
2014-01-04 | 10.1 | 48.9 | 49.9 | 50.9 | 48.9 | 49.9 | 50.9 | -99.8
2014-01-05 | 29.4 | 29.6 | 30.6 | 31.6 | 29.6 | 30.6 | 31.6 | -61.2
2014-01-06 | 46.3 | 12.7 | 13.7 | 14.7 | 12.7 | 13.7 | 14.7 | -27.4
2014-01-07 | 14.7 | 44.3 | 45.3 | 46.3 | 44.3 | 45.3 | 46.3 | -90.6
2014-01-08 | 14.4 | 44.6 | 45.6 | 46.6 | 44.6 | 45.6 | 46.6 | -91.2
2014-01-09 | 19.6 | 39.4 | 40.4 | 41.4 | 39.4 | 40.4 | 41.4 | -80.8
2014-01-10 | 26.1 | 32.9 | 33.9 | 34.9 | 32.9 | 33.9 | 34.9 | -67.8
2014-01-11 | 49.2 | 9.8 | 10.8 | 11.8 | 9.8 | 10.8 | 11.8 | -21.6
2014-01-12 | 43.4 | 15.6 | 16.6 | 17.6 | 15.6 | 16.6 | 17.6 | -33.2
2014-01-13 | 40.2 | 18.8 | 19.8 | 20.8 | 18.8 | 19.8 | 20.8 | -39.6
2014-01-14 | 47.6 | 11.4 | 12.4 | 13.4 | 11.4 | 12.4 | 13.4 | -24.8
2014-01-15 | 36.7 | 22.3 | 23.3 | 24.3 | 22.3 | 23.3 | 24.3 | -46.6
2014-01-16 | 35.8 | 23.2 | 24.2 | 25.2 | 23.2 | 24.2 | 25.2 | -48.4
2014-01-17 | 36.8 | 22.2 | 23.2 | 24.2 | 22.2 | 23.2 | 24.2 | -46.4
2014-01-18 | 38.1 | 20.9 | 21.9 | 22.9 | 20.9 | 21.9 | 22.9 | -43.8
2014-01-19 | 40.9 | 18.1 | 19.1 | 20.1 | 18.1 | 19.1 | 20.1 | -38.2
2014-01-20 | 34.9 | 24.1 | 25.1 | 26.1 | 24.1 | 25.1 | 26.1 | -50.2
2014-01-21 | 15.5 | 43.5 | 44.5 | 45.5 | 43.5 | 44.5 | 45.5 | -89
2014-01-22 | 10.4 | 48.6 | 49.6 | 50.6 | 48.6 | 49.6 | 50.6 | -99.2
2014-01-23 | 8.9 | 50.1 | 51.1 | 52.1 | 50.1 | 51.1 | 52.1 | -102.2
2014-01-24 | 8.7 | 50.3 | 51.3 | 52.3 | 50.3 | 51.3 | 52.3 | -102.6
2014-01-25 | 27.2 | 31.8 | 32.8 | 33.8 | 31.8 | 32.8 | 33.8 | -65.6
2014-01-26 | 19.1 | 39.9 | 40.9 | 41.9 | 39.9 | 40.9 | 41.9 | -81.8
2014-01-27 | 31.2 | 27.8 | 28.8 | 29.8 | 27.8 | 28.8 | 29.8 | -57.6
2014-01-28 | 16.6 | 42.4 | 43.4 | 44.4 | 42.4 | 43.4 | 44.4 | -86.8
2014-01-29 | 19.3 | 39.7 | 40.7 | 41.7 | 39.7 | 40.7 | 41.7 | -81.4
2014-01-30 | 18.9 | 40.1 | 41.1 | 42.1 | 40.1 | 41.1 | 42.1 | -82.2
2014-01-31 | 32.5 | 26.5 | 27.5 | 28.5 | 26.5 | 27.5 | 28.5 | -55
2014-02-01 | 35.4 | 23.6 | 24.6 | 25.6 | 23.6 | 24.6 | 25.6 | -49.2
2014-02-02 | 41.1 | 17.9 | 18.9 | 19.9 | 17.9 | 18.9 | 19.9 | -37.8
2014-02-03 | 32.4 | 26.6 | 27.6 | 28.6 | 26.6 | 27.6 | 28.6 | -55.2
2014-02-04 | 23.1 | 35.9 | 36.9 | 37.9 | 35.9 | 36.9 | 37.9 | -73.8
2014-02-05 | 28.3 | 30.7 | 31.7 | 32.7 | 30.7 | 31.7 | 32.7 | -63.4
2014-02-06 | 18.3 | 40.7 | 41.7 | 42.7 | 40.7 | 41.7 | 42.7 | -83.4
2014-02-07 | 16 | 43 | 44 | 45 | 43 | 44 | 45 | -88
2014-02-08 | 16.7 | 42.3 | 43.3 | 44.3 | 42.3 | 43.3 | 44.3 | -86.6
2014-02-09 | 25.3 | 33.7 | 34.7 | 35.7 | 33.7 | 34.7 | 35.7 | -69.4
2014-02-10 | 17.8 | 41.2 | 42.2 | 43.2 | 41.2 | 42.2 | 43.2 | -84.4
2014-02-11 | 10.5 | 48.5 | 49.5 | 50.5 | 48.5 | 49.5 | 50.5 | -99
2014-02-12 | 12.8 | 46.2 | 47.2 | 48.2 | 46.2 | 47.2 | 48.2 | -94.4
2014-02-13 | 28.8 | 30.2 | 31.2 | 32.2 | 30.2 | 31.2 | 32.2 | -62.4
2014-02-14 | 33.5 | 25.5 | 26.5 | 27.5 | 25.5 | 26.5 | 27.5 | -53
2014-02-15 | 29.5 | 29.5 | 30.5 | 31.5 | 29.5 | 30.5 | 31.5 | -61
2014-02-16 | 26.7 | 32.3 | 33.3 | 34.3 | 32.3 | 33.3 | 34.3 | -66.6
2014-02-17 | 18.2 | 40.8 | 41.8 | 42.8 | 40.8 | 41.8 | 42.8 | -83.6
2014-02-18 | 19.8 | 39.2 | 40.2 | 41.2 | 39.2 | 40.2 | 41.2 | -80.4
2014-02-19 | 26.9 | 32.1 | 33.1 | 34.1 | 32.1 | 33.1 | 34.1 | -66.2
2014-02-20 | 38.2 | 20.8 | 21.8 | 22.8 | 20.8 | 21.8 | 22.8 | -43.6
2014-02-21 | 37.8 | 21.2 | 22.2 | 23.2 | 21.2 | 22.2 | 23.2 | -44.4
2014-02-22 | 39.2 | 19.8 | 20.8 | 21.8 | 19.8 | 20.8 | 21.8 | -41.6
2014-02-23 | 39.6 | 19.4 | 20.4 | 21.4 | 19.4 | 20.4 | 21.4 | -40.8
2014-02-24 | 31.8 | 27.2 | 28.2 | 29.2 | 27.2 | 28.2 | 29.2 | -56.4
2014-02-25 | 22.5 | 36.5 | 37.5 | 38.5 | 36.5 | 37.5 | 38.5 | -75
2014-02-26 | 18.6 | 40.4 | 41.4 | 42.4 | 40.4 | 41.4 | 42.4 | -82.8
2014-02-27 | 16.2 | 42.8 | 43.8 | 44.8 | 42.8 | 43.8 | 44.8 | -87.6
2014-02-28 | 13.7 | 45.3 | 46.3 | 47.3 | 45.3 | 46.3 | 47.3 | -92.6
2014-03-01 | 21.3 | 37.7 | 38.7 | 39.7 | 37.7 | 38.7 | 39.7 | -77.4
2014-03-02 | 34.3 | 24.7 | 25.7 | 26.7 | 24.7 | 25.7 | 26.7 | -51.4
2014-03-03 | 20.2 | 38.8 | 39.8 | 40.8 | 38.8 | 39.8 | 40.8 | -79.6
2014-03-04 | 17.6 | 41.4 | 42.4 | 43.4 | 41.4 | 42.4 | 43.4 | -84.8
2014-03-05 | 24.2 | 34.8 | 35.8 | 36.8 | 34.8 | 35.8 | 36.8 | -71.6
2014-03-06 | 17.6 | 41.4 | 42.4 | 43.4 | 41.4 | 42.4 | 43.4 | -84.8
2014-03-07 | 22.8 | 36.2 | 37.2 | 38.2 | 36.2 | 37.2 | 38.2 | -74.4
2014-03-08 | 37.4 | 21.6 | 22.6 | 23.6 | 21.6 | 22.6 | 23.6 | -45.2
2014-03-09 | 35.3 | 23.7 | 24.7 | 25.7 | 23.7 | 24.7 | 25.7 | -49.4
2014-03-10 | 35 | 24 | 25 | 26 | 24 | 25 | 26 | -50
2014-03-11 | 42.5 | 16.5 | 17.5 | 18.5 | 16.5 | 17.5 | 18.5 | -35
2014-03-12 | 41.2 | 17.8 | 18.8 | 19.8 | 17.8 | 18.8 | 19.8 | -37.6
2014-03-13 | 23.2 | 35.8 | 36.8 | 37.8 | 35.8 | 36.8 | 37.8 | -73.6
2014-03-14 | 26.3 | 32.7 | 33.7 | 34.7 | 32.7 | 33.7 | 34.7 | -67.4
2014-03-15 | 43.2 | 15.8 | 16.8 | 17.8 | 15.8 | 16.8 | 17.8 | -33.6
2014-03-16 | 31.4 | 27.6 | 28.6 | 29.6 | 27.6 | 28.6 | 29.6 | -57.2
2014-03-17 | 22.8 | 36.2 | 37.2 | 38.2 | 36.2 | 37.2 | 38.2 | -74.4
2014-03-18 | 25.4 | 33.6 | 34.6 | 35.6 | 33.6 | 34.6 | 35.6 | -69.2
2014-03-19 | 32.5 | 26.5 | 27.5 | 28.5 | 26.5 | 27.5 | 28.5 | -55
2014-03-20 | 42.3 | 16.7 | 17.7 | 18.7 | 16.7 | 17.7 | 18.7 | -35.4
2014-03-21 | 38.1 | 20.9 | 21.9 | 22.9 | 20.9 | 21.9 | 22.9 | -43.8
2014-03-22 | 39.1 | 19.9 | 20.9 | 21.9 | 19.9 | 20.9 | 21.9 | -41.8
2014-03-23 | 34.8 | 24.2 | 25.2 | 26.2 | 24.2 | 25.2 | 26.2 | -50.4
2014-03-24 | 23.5 | 35.5 | 36.5 | 37.5 | 35.5 | 36.5 | 37.5 | -73
2014-03-25 | 26.6 | 32.4 | 33.4 | 34.4 | 32.4 | 33.4 | 34.4 | -66.8
2014-03-26 | 30.9 | 28.1 | 29.1 | 30.1 | 28.1 | 29.1 | 30.1 | -58.2
2014-03-27 | 32 | 27 | 28 | 29 | 27 | 28 | 29 | -56
2014-03-28 | 46.5 | 12.5 | 13.5 | 14.5 | 12.5 | 13.5 | 14.5 | -27
2014-03-29 | 44.2 | 14.8 | 15.8 | 16.8 | 14.8 | 15.8 | 16.8 | -31.6
2014-03-30 | 40.5 | 18.5 | 19.5 | 20.5 | 18.5 | 19.5 | 20.5 | -39
2014-03-31 | 36.7 | 22.3 | 23.3 | 24.3 | 22.3 | 23.3 | 24.3 | -46.6
2014-04-01 | 41.9 | 17.1 | 18.1 | 19.1 | 17.1 | 18.1 | 19.1 | -36.2
2014-04-02 | 44 | 15 | 16 | 17 | 15 | 16 | 17 | -32
2014-04-03 | 43.3 | 15.7 | 16.7 | 17.7 | 15.7 | 16.7 | 17.7 | -33.4
2014-04-04 | 41 | 18 | 19 | 20 | 18 | 19 | 20 | -38
2014-04-05 | 43.5 | 15.5 | 16.5 | 17.5 | 15.5 | 16.5 | 17.5 | -33
2014-04-06 | 43.1 | 15.9 | 16.9 | 17.9 | 15.9 | 16.9 | 17.9 | -33.8
2014-04-07 | 46.9 | 12.1 | 13.1 | 14.1 | 12.1 | 13.1 | 14.1 | -26.2
2014-04-08 | 54.6 | 4.4 | 5.4 | 6.4 | 4.4 | 5.4 | 6.4 | -10.8
2014-04-09 | 48.4 | 10.6 | 11.6 | 12.6 | 10.6 | 11.6 | 12.6 | -23.2
2014-04-10 | 45.1 | 13.9 | 14.9 | 15.9 | 13.9 | 14.9 | 15.9 | -29.8
2014-04-11 | 58.2 | 0.8 | 1.8 | 2.8 | 0.8 | 1.8 | 2.8 | -3.6
2014-04-12 | 56.8 | 2.2 | 3.2 | 4.2 | 2.2 | 3.2 | 4.2 | -6.4
2014-04-13 | 53.5 | 5.5 | 6.5 | 7.5 | 5.5 | 6.5 | 7.5 | -13
2014-04-14 | 63.6 | 0 | 0 | 0 | 0 | 0 | 0 | 0
2014-04-15 | 59.6 | 0 | 0.4 | 1.4 | 0 | 0.4 | 1.4 | -1.4
2014-04-16 | 38 | 21 | 22 | 23 | 21 | 22 | 23 | -44
2014-04-17 | 35.4 | 23.6 | 24.6 | 25.6 | 23.6 | 24.6 | 25.6 | -49.2
2014-04-18 | 37 | 22 | 23 | 24 | 22 | 23 | 24 | -46
2014-04-19 | 49.8 | 9.2 | 10.2 | 11.2 | 9.2 | 10.2 | 11.2 | -20.4
2014-04-20 | 43.7 | 15.3 | 16.3 | 17.3 | 15.3 | 16.3 | 17.3 | -32.6
2014-04-21 | 49.4 | 9.6 | 10.6 | 11.6 | 9.6 | 10.6 | 11.6 | -21.2
2014-04-22 | 57 | 2 | 3 | 4 | 2 | 3 | 4 | -6
2014-04-23 | 50.3 | 8.7 | 9.7 | 10.7 | 8.7 | 9.7 | 10.7 | -19.4
2014-04-24 | 49.5 | 9.5 | 10.5 | 11.5 | 9.5 | 10.5 | 11.5 | -21
2014-04-25 | 51.1 | 7.9 | 8.9 | 9.9 | 7.9 | 8.9 | 9.9 | -17.8
2014-04-26 | 44.5 | 14.5 | 15.5 | 16.5 | 14.5 | 15.5 | 16.5 | -31
2014-04-27 | 44.9 | 14.1 | 15.1 | 16.1 | 14.1 | 15.1 | 16.1 | -30.2
2014-04-28 | 48.2 | 10.8 | 11.8 | 12.8 | 10.8 | 11.8 | 12.8 | -23.6
2014-04-29 | 42.9 | 16.1 | 17.1 | 18.1 | 16.1 | 17.1 | 18.1 | -34.2
2014-04-30 | 43.1 | 15.9 | 16.9 | 17.9 | 15.9 | 16.9 | 17.9 | -33.8
2014-05-01 | 56.6 | 2.4 | 3.4 | 4.4 | 2.4 | 3.4 | 4.4 | -6.8
2014-05-02 | 58.8 | 0.2 | 1.2 | 2.2 | 0.2 | 1.2 | 2.2 | -2.4
2014-05-03 | 57.2 | 1.8 | 2.8 | 3.8 | 1.8 | 2.8 | 3.8 | -5.6
2014-05-04 | 55 | 4 | 5 | 6 | 4 | 5 | 6 | -10
2014-05-05 | 56.2 | 2.8 | 3.8 | 4.8 | 2.8 | 3.8 | 4.8 | -7.6
2014-05-06 | 53 | 6 | 7 | 8 | 6 | 7 | 8 | -14
2014-05-07 | 52.5 | 6.5 | 7.5 | 8.5 | 6.5 | 7.5 | 8.5 | -15
2014-05-08 | 55.9 | 3.1 | 4.1 | 5.1 | 3.1 | 4.1 | 5.1 | -8.2
2014-05-09 | 56.2 | 2.8 | 3.8 | 4.8 | 2.8 | 3.8 | 4.8 | -7.6
2014-05-10 | 66 | 0 | 0 | 0 | 0 | 0 | 0 | 0
2014-05-11 | 65.1 | 0 | 0 | 0 | 0 | 0 | 0 | 0
2014-05-12 | 63.2 | 0 | 0 | 0 | 0 | 0 | 0 | 0
2014-05-13 | 50.5 | 8.5 | 9.5 | 10.5 | 8.5 | 9.5 | 10.5 | -19
2014-05-14 | 57.7 | 1.3 | 2.3 | 3.3 | 1.3 | 2.3 | 3.3 | -4.6
2014-05-15 | 65.7 | 0 | 0 | 0 | 0 | 0 | 0 | 0
2014-05-16 | 66.4 | 0 | 0 | 0 | 0 | 0 | 0 | 0
2014-05-17 | 65.7 | 0 | 0 | 0 | 0 | 0 | 0 | 0
2014-05-18 | 56.7 | 2.3 | 3.3 | 4.3 | 2.3 | 3.3 | 4.3 | -6.6
2014-05-19 | 57.5 | 1.5 | 2.5 | 3.5 | 1.5 | 2.5 | 3.5 | -5
2014-05-20 | 59.5 | 0 | 0.5 | 1.5 | 0 | 0.5 | 1.5 | -1.5
2014-05-21 | 58.4 | 0.6 | 1.6 | 2.6 | 0.6 | 1.6 | 2.6 | -3.2
2014-05-22 | 56.8 | 2.2 | 3.2 | 4.2 | 2.2 | 3.2 | 4.2 | -6.4
2014-05-23 | 56.3 | 2.7 | 3.7 | 4.7 | 2.7 | 3.7 | 4.7 | -7.4
2014-05-24 | 57.5 | 1.5 | 2.5 | 3.5 | 1.5 | 2.5 | 3.5 | -5
2014-05-25 | 57.9 | 1.1 | 2.1 | 3.1 | 1.1 | 2.1 | 3.1 | -4.2
2014-05-26 | 62.7 | 0 | 0 | 0 | 0 | 0 | 0 | 0
2014-05-27 | 59.1 | 0 | 0.9 | 1.9 | 0 | 0.9 | 1.9 | -1.9
2014-05-28 | 48.7 | 10.3 | 11.3 | 12.3 | 10.3 | 11.3 | 12.3 | -22.6
2014-05-29 | 50.4 | 8.6 | 9.6 | 10.6 | 8.6 | 9.6 | 10.6 | -19.2
2014-05-30 | 56.5 | 2.5 | 3.5 | 4.5 | 2.5 | 3.5 | 4.5 | -7
2014-05-31 | 54.9 | 4.1 | 5.1 | 6.1 | 4.1 | 5.1 | 6.1 | -10.2
2014-06-01 | 57.6 | 1.4 | 2.4 | 3.4 | 1.4 | 2.4 | 3.4 | -4.8
2014-06-02 | 62.3 | 0 | 0 | 0 | 0 | 0 | 0 | 0
2014-06-03 | 63.4 | 0 | 0 | 0 | 0 | 0 | 0 | 0
2014-06-04 | 60.2 | 0 | 0 | 0.8 | 0 | 0 | 0.8 | 0
2014-06-05 | 59.3 | 0 | 0.7 | 1.7 | 0 | 0.7 | 1.7 | -1.7
2014-06-06 | 62.4 | 0 | 0 | 0 | 0 | 0 | 0 | 0
2014-06-07 | 63.6 | 0 | 0 | 0 | 0 | 0 | 0 | 0
2014-06-08 | 65 | 0 | 0 | 0 | 0 | 0 | 0 | 0
2014-06-09 | 66.5 | 0 | 0 | 0 | 0 | 0 | 0 | 0
2014-06-10 | 65.7 | 0 | 0 | 0 | 0 | 0 | 0 | 0
2014-06-11 | 62.6 | 0 | 0 | 0 | 0 | 0 | 0 | 0
2014-06-12 | 64.2 | 0 | 0 | 0 | 0 | 0 | 0 | 0
2014-06-13 | 63.9 | 0 | 0 | 0 | 0 | 0 | 0 | 0
2014-06-14 | 65.3 | 0 | 0 | 0 | 0 | 0 | 0 | 0
2014-06-15 | 64.8 | 0 | 0 | 0 | 0 | 0 | 0 | 0
2014-06-16 | 64 | 0 | 0 | 0 | 0 | 0 | 0 | 0
2014-06-17 | 67.6 | 0 | 0 | 0 | 0 | 0 | 0 | 0
2014-06-18 | 69.7 | 0 | 0 | 0 | 0 | 0 | 0 | 0
2014-06-19 | 67.8 | 0 | 0 | 0 | 0 | 0 | 0 | 0
2014-06-20 | 62.6 | 0 | 0 | 0 | 0 | 0 | 0 | 0
2014-06-21 | 60.7 | 0 | 0 | 0.3 | 0 | 0 | 0.3 | 0
2014-06-22 | 60.7 | 0 | 0 | 0.3 | 0 | 0 | 0.3 | 0
2014-06-23 | 62.3 | 0 | 0 | 0 | 0 | 0 | 0 | 0
2014-06-24 | 65.6 | 0 | 0 | 0 | 0 | 0 | 0 | 0
2014-06-25 | 68.6 | 0 | 0 | 0 | 0 | 0 | 0 | 0
2014-06-26 | 67.9 | 0 | 0 | 0 | 0 | 0 | 0 | 0
2014-06-27 | 62.9 | 0 | 0 | 0 | 0 | 0 | 0 | 0
2014-06-28 | 62.4 | 0 | 0 | 0 | 0 | 0 | 0 | 0
2014-06-29 | 64 | 0 | 0 | 0 | 0 | 0 | 0 | 0
2014-06-30 | 67.3 | 0 | 0 | 0 | 0 | 0 | 0 | 0
2014-07-01 | 69.8 | 0 | 0 | 0 | 0 | 0 | 0 | 0
2014-07-02 | 70 | 0 | 0 | 0 | 0 | 0 | 0 | 0
2014-07-03 | 70 | 0 | 0 | 0 | 0 | 0 | 0 | 0
2014-07-04 | 67.5 | 0 | 0 | 0 | 0 | 0 | 0 | 0
2014-07-05 | 66.7 | 0 | 0 | 0 | 0 | 0 | 0 | 0
2014-07-06 | 68.2 | 0 | 0 | 0 | 0 | 0 | 0 | 0
2014-07-07 | 69.4 | 0 | 0 | 0 | 0 | 0 | 0 | 0
2014-07-08 | 70 | 0 | 0 | 0 | 0 | 0 | 0 | 0
2014-07-09 | 70 | 0 | 0 | 0 | 0 | 0 | 0 | 0
2014-07-10 | 68.9 | 0 | 0 | 0 | 0 | 0 | 0 | 0
2014-07-11 | 66 | 0 | 0 | 0 | 0 | 0 | 0 | 0
2014-07-12 | 65.4 | 0 | 0 | 0 | 0 | 0 | 0 | 0
2014-07-13 | 68.2 | 0 | 0 | 0 | 0 | 0 | 0 | 0
2014-07-14 | 70 | 0 | 0 | 0 | 0 | 0 | 0 | 0
2014-07-15 | 70 | 0 | 0 | 0 | 0 | 0 | 0 | 0
2014-07-16 | 69.9 | 0 | 0 | 0 | 0 | 0 | 0 | 0
2014-07-17 | 67.7 | 0 | 0 | 0 | 0 | 0 | 0 | 0
2014-07-18 | 65.2 | 0 | 0 | 0 | 0 | 0 | 0 | 0
2014-07-19 | 65.6 | 0 | 0 | 0 | 0 | 0 | 0 | 0
2014-07-20 | 66 | 0 | 0 | 0 | 0 | 0 | 0 | 0
2014-07-21 | 65 | 0 | 0 | 0 | 0 | 0 | 0 | 0
2014-07-22 | 66.6 | 0 | 0 | 0 | 0 | 0 | 0 | 0
2014-07-23 | 70 | 0 | 0 | 0 | 0 | 0 | 0 | 0
2014-07-24 | 68.7 | 0 | 0 | 0 | 0 | 0 | 0 | 0
2014-07-25 | 65.3 | 0 | 0 | 0 | 0 | 0 | 0 | 0
2014-07-26 | 65.9 | 0 | 0 | 0 | 0 | 0 | 0 | 0
2014-07-27 | 68.5 | 0 | 0 | 0 | 0 | 0 | 0 | 0
2014-07-28 | 69.7 | 0 | 0 | 0 | 0 | 0 | 0 | 0
2014-07-29 | 67.3 | 0 | 0 | 0 | 0 | 0 | 0 | 0
2014-07-30 | 64.3 | 0 | 0 | 0 | 0 | 0 | 0 | 0
2014-07-31 | 64.2 | 0 | 0 | 0 | 0 | 0 | 0 | 0
2014-08-01 | 67.1 | 0 | 0 | 0 | 0 | 0 | 0 | 0
2014-08-02 | 66.1 | 0 | 0 | 0 | 0 | 0 | 0 | 0
2014-08-03 | 66.5 | 0 | 0 | 0 | 0 | 0 | 0 | 0
2014-08-04 | 67.8 | 0 | 0 | 0 | 0 | 0 | 0 | 0
2014-08-05 | 67.7 | 0 | 0 | 0 | 0 | 0 | 0 | 0
2014-08-06 | 68.3 | 0 | 0 | 0 | 0 | 0 | 0 | 0
2014-08-07 | 63.3 | 0 | 0 | 0 | 0 | 0 | 0 | 0
2014-08-08 | 63.7 | 0 | 0 | 0 | 0 | 0 | 0 | 0
2014-08-09 | 64.7 | 0 | 0 | 0 | 0 | 0 | 0 | 0
2014-08-10 | 64.5 | 0 | 0 | 0 | 0 | 0 | 0 | 0
2014-08-11 | 65.5 | 0 | 0 | 0 | 0 | 0 | 0 | 0
2014-08-12 | 66.2 | 0 | 0 | 0 | 0 | 0 | 0 | 0
2014-08-13 | 68 | 0 | 0 | 0 | 0 | 0 | 0 | 0
2014-08-14 | 63.4 | 0 | 0 | 0 | 0 | 0 | 0 | 0
2014-08-15 | 62.2 | 0 | 0 | 0 | 0 | 0 | 0 | 0
2014-08-16 | 65.4 | 0 | 0 | 0 | 0 | 0 | 0 | 0
2014-08-17 | 65.6 | 0 | 0 | 0 | 0 | 0 | 0 | 0
2014-08-18 | 62.2 | 0 | 0 | 0 | 0 | 0 | 0 | 0
2014-08-19 | 60.4 | 0 | 0 | 0.6 | 0 | 0 | 0.6 | 0
2014-08-20 | 61.6 | 0 | 0 | 0 | 0 | 0 | 0 | 0
2014-08-21 | 62.5 | 0 | 0 | 0 | 0 | 0 | 0 | 0
2014-08-22 | 67 | 0 | 0 | 0 | 0 | 0 | 0 | 0
2014-08-23 | 64.8 | 0 | 0 | 0 | 0 | 0 | 0 | 0
2014-08-24 | 62.8 | 0 | 0 | 0 | 0 | 0 | 0 | 0
2014-08-25 | 64.6 | 0 | 0 | 0 | 0 | 0 | 0 | 0
2014-08-26 | 66.2 | 0 | 0 | 0 | 0 | 0 | 0 | 0
2014-08-27 | 66.8 | 0 | 0 | 0 | 0 | 0 | 0 | 0
2014-08-28 | 68.6 | 0 | 0 | 0 | 0 | 0 | 0 | 0
2014-08-29 | 61.5 | 0 | 0 | 0 | 0 | 0 | 0 | 0
2014-08-30 | 61.2 | 0 | 0 | 0 | 0 | 0 | 0 | 0
2014-08-31 | 69.4 | 0 | 0 | 0 | 0 | 0 | 0 | 0
2014-09-01 | 69.9 | 0 | 0 | 0 | 0 | 0 | 0 | 0
2014-09-02 | 69.8 | 0 | 0 | 0 | 0 | 0 | 0 | 0
2014-09-03 | 68.8 | 0 | 0 | 0 | 0 | 0 | 0 | 0
2014-09-04 | 64.9 | 0 | 0 | 0 | 0 | 0 | 0 | 0
2014-09-05 | 67.1 | 0 | 0 | 0 | 0 | 0 | 0 | 0
2014-09-06 | 70 | 0 | 0 | 0 | 0 | 0 | 0 | 0
2014-09-07 | 65.8 | 0 | 0 | 0 | 0 | 0 | 0 | 0
2014-09-08 | 60.1 | 0 | 0 | 0.9 | 0 | 0 | 0.9 | 0
2014-09-09 | 61.8 | 0 | 0 | 0 | 0 | 0 | 0 | 0
2014-09-10 | 63.8 | 0 | 0 | 0 | 0 | 0 | 0 | 0
2014-09-11 | 67.1 | 0 | 0 | 0 | 0 | 0 | 0 | 0
2014-09-12 | 62.6 | 0 | 0 | 0 | 0 | 0 | 0 | 0
2014-09-13 | 58 | 1 | 2 | 3 | 1 | 2 | 3 | -4
2014-09-14 | 56 | 3 | 4 | 5 | 3 | 4 | 5 | -8
2014-09-15 | 51.6 | 7.4 | 8.4 | 9.4 | 7.4 | 8.4 | 9.4 | -16.8
2014-09-16 | 55.4 | 3.6 | 4.6 | 5.6 | 3.6 | 4.6 | 5.6 | -9.2
2014-09-17 | 55 | 4 | 5 | 6 | 4 | 5 | 6 | -10
2014-09-18 | 57 | 2 | 3 | 4 | 2 | 3 | 4 | -6
2014-09-19 | 49.5 | 9.5 | 10.5 | 11.5 | 9.5 | 10.5 | 11.5 | -21
2014-09-20 | 52.6 | 6.4 | 7.4 | 8.4 | 6.4 | 7.4 | 8.4 | -14.8
2014-09-21 | 66.4 | 0 | 0 | 0 | 0 | 0 | 0 | 0
2014-09-22 | 64.5 | 0 | 0 | 0 | 0 | 0 | 0 | 0
2014-09-23 | 51.9 | 7.1 | 8.1 | 9.1 | 7.1 | 8.1 | 9.1 | -16.2
2014-09-24 | 53 | 6 | 7 | 8 | 6 | 7 | 8 | -14
2014-09-25 | 54.6 | 4.4 | 5.4 | 6.4 | 4.4 | 5.4 | 6.4 | -10.8
2014-09-26 | 60 | 0 | 0 | 1 | 0 | 0 | 1 | 0
2014-09-27 | 58.2 | 0.8 | 1.8 | 2.8 | 0.8 | 1.8 | 2.8 | -3.6
2014-09-28 | 60.9 | 0 | 0 | 0.1 | 0 | 0 | 0.1 | 0
2014-09-29 | 61.3 | 0 | 0 | 0 | 0 | 0 | 0 | 0
2014-09-30 | 57 | 2 | 3 | 4 | 2 | 3 | 4 | -6
2014-10-01 | 57.7 | 1.3 | 2.3 | 3.3 | 1.3 | 2.3 | 3.3 | -4.6
2014-10-02 | 54.5 | 4.5 | 5.5 | 6.5 | 4.5 | 5.5 | 6.5 | -11
2014-10-03 | 49.8 | 9.2 | 10.2 | 11.2 | 9.2 | 10.2 | 11.2 | -20.4
2014-10-04 | 59 | 0 | 1 | 2 | 0 | 1 | 2 | -2
2014-10-05 | 52.5 | 6.5 | 7.5 | 8.5 | 6.5 | 7.5 | 8.5 | -15
2014-10-06 | 48.6 | 10.4 | 11.4 | 12.4 | 10.4 | 11.4 | 12.4 | -22.8
2014-10-07 | 60.9 | 0 | 0 | 0.1 | 0 | 0 | 0.1 | 0
2014-10-08 | 66 | 0 | 0 | 0 | 0 | 0 | 0 | 0
2014-10-09 | 52.1 | 6.9 | 7.9 | 8.9 | 6.9 | 7.9 | 8.9 | -15.8
2014-10-10 | 47.8 | 11.2 | 12.2 | 13.2 | 11.2 | 12.2 | 13.2 | -24.4
2014-10-11 | 43.3 | 15.7 | 16.7 | 17.7 | 15.7 | 16.7 | 17.7 | -33.4
2014-10-12 | 44 | 15 | 16 | 17 | 15 | 16 | 17 | -32
2014-10-13 | 49 | 10 | 11 | 12 | 10 | 11 | 12 | -22
2014-10-14 | 65.7 | 0 | 0 | 0 | 0 | 0 | 0 | 0
2014-10-15 | 67.2 | 0 | 0 | 0 | 0 | 0 | 0 | 0
2014-10-16 | 68.1 | 0 | 0 | 0 | 0 | 0 | 0 | 0
2014-10-17 | 62.8 | 0 | 0 | 0 | 0 | 0 | 0 | 0
2014-10-18 | 61.5 | 0 | 0 | 0 | 0 | 0 | 0 | 0
2014-10-19 | 51.1 | 7.9 | 8.9 | 9.9 | 7.9 | 8.9 | 9.9 | -17.8
2014-10-20 | 45.4 | 13.6 | 14.6 | 15.6 | 13.6 | 14.6 | 15.6 | -29.2
2014-10-21 | 53.1 | 5.9 | 6.9 | 7.9 | 5.9 | 6.9 | 7.9 | -13.8
2014-10-22 | 52.3 | 6.7 | 7.7 | 8.7 | 6.7 | 7.7 | 8.7 | -15.4
2014-10-23 | 52.2 | 6.8 | 7.8 | 8.8 | 6.8 | 7.8 | 8.8 | -15.6
2014-10-24 | 50.7 | 8.3 | 9.3 | 10.3 | 8.3 | 9.3 | 10.3 | -18.6
2014-10-25 | 52.3 | 6.7 | 7.7 | 8.7 | 6.7 | 7.7 | 8.7 | -15.4
2014-10-26 | 52.8 | 6.2 | 7.2 | 8.2 | 6.2 | 7.2 | 8.2 | -14.4
2014-10-27 | 49.5 | 9.5 | 10.5 | 11.5 | 9.5 | 10.5 | 11.5 | -21
2014-10-28 | 52 | 7 | 8 | 9 | 7 | 8 | 9 | -16
2014-10-29 | 60.7 | 0 | 0 | 0.3 | 0 | 0 | 0.3 | 0
2014-10-30 | 46.6 | 12.4 | 13.4 | 14.4 | 12.4 | 13.4 | 14.4 | -26.8
2014-10-31 | 46.6 | 12.4 | 13.4 | 14.4 | 12.4 | 13.4 | 14.4 | -26.8
2014-11-01 | 43.9 | 15.1 | 16.1 | 17.1 | 15.1 | 16.1 | 17.1 | -32.2
2014-11-02 | 37.3 | 21.7 | 22.7 | 23.7 | 21.7 | 22.7 | 23.7 | -45.4
2014-11-03 | 41 | 18 | 19 | 20 | 18 | 19 | 20 | -38
2014-11-04 | 48 | 11 | 12 | 13 | 11 | 12 | 13 | -24
2014-11-05 | 54.5 | 4.5 | 5.5 | 6.5 | 4.5 | 5.5 | 6.5 | -11
2014-11-06 | 46.2 | 12.8 | 13.8 | 14.8 | 12.8 | 13.8 | 14.8 | -27.6
2014-11-07 | 44.6 | 14.4 | 15.4 | 16.4 | 14.4 | 15.4 | 16.4 | -30.8
2014-11-08 | 39.9 | 19.1 | 20.1 | 21.1 | 19.1 | 20.1 | 21.1 | -40.2
2014-11-09 | 43.3 | 15.7 | 16.7 | 17.7 | 15.7 | 16.7 | 17.7 | -33.4
2014-11-10 | 41 | 18 | 19 | 20 | 18 | 19 | 20 | -38
2014-11-11 | 47.2 | 11.8 | 12.8 | 13.8 | 11.8 | 12.8 | 13.8 | -25.6
2014-11-12 | 52.9 | 6.1 | 7.1 | 8.1 | 6.1 | 7.1 | 8.1 | -14.2
2014-11-13 | 41.9 | 17.1 | 18.1 | 19.1 | 17.1 | 18.1 | 19.1 | -36.2
2014-11-14 | 35.8 | 23.2 | 24.2 | 25.2 | 23.2 | 24.2 | 25.2 | -48.4
2014-11-15 | 28.8 | 30.2 | 31.2 | 32.2 | 30.2 | 31.2 | 32.2 | -62.4
2014-11-16 | 31.5 | 27.5 | 28.5 | 29.5 | 27.5 | 28.5 | 29.5 | -57
2014-11-17 | 41.5 | 17.5 | 18.5 | 19.5 | 17.5 | 18.5 | 19.5 | -37
2014-11-18 | 35.4 | 23.6 | 24.6 | 25.6 | 23.6 | 24.6 | 25.6 | -49.2
2014-11-19 | 28.4 | 30.6 | 31.6 | 32.6 | 30.6 | 31.6 | 32.6 | -63.2
2014-11-20 | 36.9 | 22.1 | 23.1 | 24.1 | 22.1 | 23.1 | 24.1 | -46.2
2014-11-21 | 29.7 | 29.3 | 30.3 | 31.3 | 29.3 | 30.3 | 31.3 | -60.6
2014-11-22 | 33.5 | 25.5 | 26.5 | 27.5 | 25.5 | 26.5 | 27.5 | -53
2014-11-23 | 47.8 | 11.2 | 12.2 | 13.2 | 11.2 | 12.2 | 13.2 | -24.4
2014-11-24 | 57.3 | 1.7 | 2.7 | 3.7 | 1.7 | 2.7 | 3.7 | -5.4
2014-11-25 | 55.4 | 3.6 | 4.6 | 5.6 | 3.6 | 4.6 | 5.6 | -9.2
2014-11-26 | 38.5 | 20.5 | 21.5 | 22.5 | 20.5 | 21.5 | 22.5 | -43
2014-11-27 | 34.4 | 24.6 | 25.6 | 26.6 | 24.6 | 25.6 | 26.6 | -51.2
2014-11-28 | 30.4 | 28.6 | 29.6 | 30.6 | 28.6 | 29.6 | 30.6 | -59.2
2014-11-29 | 26.8 | 32.2 | 33.2 | 34.2 | 32.2 | 33.2 | 34.2 | -66.4
2014-11-30 | 46.4 | 12.6 | 13.6 | 14.6 | 12.6 | 13.6 | 14.6 | -27.2
2014-12-01 | 53.1 | 5.9 | 6.9 | 7.9 | 5.9 | 6.9 | 7.9 | -13.8
2014-12-02 | 36.1 | 22.9 | 23.9 | 24.9 | 22.9 | 23.9 | 24.9 | -47.8
2014-12-03 | 43.7 | 15.3 | 16.3 | 17.3 | 15.3 | 16.3 | 17.3 | -32.6
2014-12-04 | 34.4 | 24.6 | 25.6 | 26.6 | 24.6 | 25.6 | 26.6 | -51.2
2014-12-05 | 32.6 | 26.4 | 27.4 | 28.4 | 26.4 | 27.4 | 28.4 | -54.8
2014-12-06 | 39.5 | 19.5 | 20.5 | 21.5 | 19.5 | 20.5 | 21.5 | -41
2014-12-07 | 32.4 | 26.6 | 27.6 | 28.6 | 26.6 | 27.6 | 28.6 | -55.2
2014-12-08 | 22.5 | 36.5 | 37.5 | 38.5 | 36.5 | 37.5 | 38.5 | -75
2014-12-09 | 42.4 | 16.6 | 17.6 | 18.6 | 16.6 | 17.6 | 18.6 | -35.2
2014-12-10 | 40.2 | 18.8 | 19.8 | 20.8 | 18.8 | 19.8 | 20.8 | -39.6
2014-12-11 | 34.2 | 24.8 | 25.8 | 26.8 | 24.8 | 25.8 | 26.8 | -51.6
2014-12-12 | 33.4 | 25.6 | 26.6 | 27.6 | 25.6 | 26.6 | 27.6 | -53.2
2014-12-13 | 35.2 | 23.8 | 24.8 | 25.8 | 23.8 | 24.8 | 25.8 | -49.6
2014-12-14 | 34.9 | 24.1 | 25.1 | 26.1 | 24.1 | 25.1 | 26.1 | -50.2
2014-12-15 | 32.7 | 26.3 | 27.3 | 28.3 | 26.3 | 27.3 | 28.3 | -54.6
2014-12-16 | 37.3 | 21.7 | 22.7 | 23.7 | 21.7 | 22.7 | 23.7 | -45.4
2014-12-17 | 43.8 | 15.2 | 16.2 | 17.2 | 15.2 | 16.2 | 17.2 | -32.4
2014-12-18 | 39.4 | 19.6 | 20.6 | 21.6 | 19.6 | 20.6 | 21.6 | -41.2
2014-12-19 | 32.9 | 26.1 | 27.1 | 28.1 | 26.1 | 27.1 | 28.1 | -54.2
2014-12-20 | 30.1 | 28.9 | 29.9 | 30.9 | 28.9 | 29.9 | 30.9 | -59.8
2014-12-21 | 32.9 | 26.1 | 27.1 | 28.1 | 26.1 | 27.1 | 28.1 | -54.2
2014-12-22 | 37.2 | 21.8 | 22.8 | 23.8 | 21.8 | 22.8 | 23.8 | -45.6
2014-12-23 | 43.8 | 15.2 | 16.2 | 17.2 | 15.2 | 16.2 | 17.2 | -32.4
2014-12-24 | 46.2 | 12.8 | 13.8 | 14.8 | 12.8 | 13.8 | 14.8 | -27.6
2014-12-25 | 53.9 | 5.1 | 6.1 | 7.1 | 5.1 | 6.1 | 7.1 | -12.2
2014-12-26 | 39.7 | 19.3 | 20.3 | 21.3 | 19.3 | 20.3 | 21.3 | -40.6
2014-12-27 | 37.7 | 21.3 | 22.3 | 23.3 | 21.3 | 22.3 | 23.3 | -44.6
2014-12-28 | 45.4 | 13.6 | 14.6 | 15.6 | 13.6 | 14.6 | 15.6 | -29.2
2014-12-29 | 33.8 | 25.2 | 26.2 | 27.2 | 25.2 | 26.2 | 27.2 | -52.4
2014-12-30 | 22.6 | 36.4 | 37.4 | 38.4 | 36.4 | 37.4 | 38.4 | -74.8
2014-12-31 | 18.7 | 40.3 | 41.3 | 42.3 | 40.3 | 41.3 | 42.3 | -82.6
2015-01-01 | 26 | 33 | 34 | 35 | 33 | 34 | 35 | -68
2015-01-02 | 33.8 | 25.2 | 26.2 | 27.2 | 25.2 | 26.2 | 27.2 | -52.4
2015-01-03 | 27.6 | 31.4 | 32.4 | 33.4 | 31.4 | 32.4 | 33.4 | -64.8
2015-01-04 | 39 | 20 | 21 | 22 | 20 | 21 | 22 | -42
2015-01-05 | 31.5 | 27.5 | 28.5 | 29.5 | 27.5 | 28.5 | 29.5 | -57
2015-01-06 | 14.6 | 44.4 | 45.4 | 46.4 | 44.4 | 45.4 | 46.4 | -90.8
2015-01-07 | 14.8 | 44.2 | 45.2 | 46.2 | 44.2 | 45.2 | 46.2 | -90.4
2015-01-08 | 9.3 | 49.7 | 50.7 | 51.7 | 49.7 | 50.7 | 51.7 | -101.4
2015-01-09 | 21.7 | 37.3 | 38.3 | 39.3 | 37.3 | 38.3 | 39.3 | -76.6
2015-01-10 | 11.7 | 47.3 | 48.3 | 49.3 | 47.3 | 48.3 | 49.3 | -96.6
2015-01-11 | 20.2 | 38.8 | 39.8 | 40.8 | 38.8 | 39.8 | 40.8 | -79.6
2015-01-12 | 36.3 | 22.7 | 23.7 | 24.7 | 22.7 | 23.7 | 24.7 | -47.4
2015-01-13 | 22.4 | 36.6 | 37.6 | 38.6 | 36.6 | 37.6 | 38.6 | -75.2
2015-01-14 | 19.1 | 39.9 | 40.9 | 41.9 | 39.9 | 40.9 | 41.9 | -81.8
2015-01-15 | 26.2 | 32.8 | 33.8 | 34.8 | 32.8 | 33.8 | 34.8 | -67.6
2015-01-16 | 25.1 | 33.9 | 34.9 | 35.9 | 33.9 | 34.9 | 35.9 | -69.8
2015-01-17 | 15.4 | 43.6 | 44.6 | 45.6 | 43.6 | 44.6 | 45.6 | -89.2
2015-01-18 | 38.3 | 20.7 | 21.7 | 22.7 | 20.7 | 21.7 | 22.7 | -43.4
2015-01-19 | 36.7 | 22.3 | 23.3 | 24.3 | 22.3 | 23.3 | 24.3 | -46.6
2015-01-20 | 31.5 | 27.5 | 28.5 | 29.5 | 27.5 | 28.5 | 29.5 | -57
2015-01-21 | 25.7 | 33.3 | 34.3 | 35.3 | 33.3 | 34.3 | 35.3 | -68.6
2015-01-22 | 31.5 | 27.5 | 28.5 | 29.5 | 27.5 | 28.5 | 29.5 | -57
2015-01-23 | 29.1 | 29.9 | 30.9 | 31.9 | 29.9 | 30.9 | 31.9 | -61.8
2015-01-24 | 32.3 | 26.7 | 27.7 | 28.7 | 26.7 | 27.7 | 28.7 | -55.4
2015-01-25 | 30.6 | 28.4 | 29.4 | 30.4 | 28.4 | 29.4 | 30.4 | -58.8
2015-01-26 | 20.9 | 38.1 | 39.1 | 40.1 | 38.1 | 39.1 | 40.1 | -78.2
2015-01-27 | 16.1 | 42.9 | 43.9 | 44.9 | 42.9 | 43.9 | 44.9 | -87.8
2015-01-28 | 15.5 | 43.5 | 44.5 | 45.5 | 43.5 | 44.5 | 45.5 | -89
2015-01-29 | 13.4 | 45.6 | 46.6 | 47.6 | 45.6 | 46.6 | 47.6 | -93.2
2015-01-30 | 30.3 | 28.7 | 29.7 | 30.7 | 28.7 | 29.7 | 30.7 | -59.4
2015-01-31 | 16.2 | 42.8 | 43.8 | 44.8 | 42.8 | 43.8 | 44.8 | -87.6
2015-02-01 | 18.3 | 40.7 | 41.7 | 42.7 | 40.7 | 41.7 | 42.7 | -83.4
2015-02-02 | 17.4 | 41.6 | 42.6 | 43.6 | 41.6 | 42.6 | 43.6 | -85.2
2015-02-03 | 9.5 | 49.5 | 50.5 | 51.5 | 49.5 | 50.5 | 51.5 | -101
2015-02-04 | 22.5 | 36.5 | 37.5 | 38.5 | 36.5 | 37.5 | 38.5 | -75
2015-02-05 | 24.5 | 34.5 | 35.5 | 36.5 | 34.5 | 35.5 | 36.5 | -71
2015-02-06 | 9.1 | 49.9 | 50.9 | 51.9 | 49.9 | 50.9 | 51.9 | -101.8
2015-02-07 | 24.1 | 34.9 | 35.9 | 36.9 | 34.9 | 35.9 | 36.9 | -71.8
2015-02-08 | 22.7 | 36.3 | 37.3 | 38.3 | 36.3 | 37.3 | 38.3 | -74.6
2015-02-09 | 17.2 | 41.8 | 42.8 | 43.8 | 41.8 | 42.8 | 43.8 | -85.6
2015-02-10 | 23.2 | 35.8 | 36.8 | 37.8 | 35.8 | 36.8 | 37.8 | -73.6
2015-02-11 | 17.6 | 41.4 | 42.4 | 43.4 | 41.4 | 42.4 | 43.4 | -84.8
2015-02-12 | 20.4 | 38.6 | 39.6 | 40.6 | 38.6 | 39.6 | 40.6 | -79.2
2015-02-13 | 9.3 | 49.7 | 50.7 | 51.7 | 49.7 | 50.7 | 51.7 | -101.4
2015-02-14 | 10.5 | 48.5 | 49.5 | 50.5 | 48.5 | 49.5 | 50.5 | -99
2015-02-15 | 14 | 45 | 46 | 47 | 45 | 46 | 47 | -92
2015-02-16 | 7.7 | 51.3 | 52.3 | 53.3 | 51.3 | 52.3 | 53.3 | -104.6
2015-02-17 | 14.9 | 44.1 | 45.1 | 46.1 | 44.1 | 45.1 | 46.1 | -90.2
2015-02-18 | 21.8 | 37.2 | 38.2 | 39.2 | 37.2 | 38.2 | 39.2 | -76.4
2015-02-19 | 18.1 | 40.9 | 41.9 | 42.9 | 40.9 | 41.9 | 42.9 | -83.8
2015-02-20 | 9.4 | 49.6 | 50.6 | 51.6 | 49.6 | 50.6 | 51.6 | -101.2
2015-02-21 | 13.3 | 45.7 | 46.7 | 47.7 | 45.7 | 46.7 | 47.7 | -93.4
2015-02-22 | 31.8 | 27.2 | 28.2 | 29.2 | 27.2 | 28.2 | 29.2 | -56.4
2015-02-23 | 19.1 | 39.9 | 40.9 | 41.9 | 39.9 | 40.9 | 41.9 | -81.8
2015-02-24 | 6 | 53 | 54 | 55 | 53 | 54 | 55 | -108
2015-02-25 | 21.8 | 37.2 | 38.2 | 39.2 | 37.2 | 38.2 | 39.2 | -76.4
2015-02-26 | 19.1 | 39.9 | 40.9 | 41.9 | 39.9 | 40.9 | 41.9 | -81.8
2015-02-27 | 10.3 | 48.7 | 49.7 | 50.7 | 48.7 | 49.7 | 50.7 | -99.4
2015-02-28 | 8.6 | 50.4 | 51.4 | 52.4 | 50.4 | 51.4 | 52.4 | -102.8
2015-03-01 | 15.4 | 43.6 | 44.6 | 45.6 | 43.6 | 44.6 | 45.6 | -89.2
2015-03-02 | 30.1 | 28.9 | 29.9 | 30.9 | 28.9 | 29.9 | 30.9 | -59.8
2015-03-03 | 23.5 | 35.5 | 36.5 | 37.5 | 35.5 | 36.5 | 37.5 | -73
2015-03-04 | 38.5 | 20.5 | 21.5 | 22.5 | 20.5 | 21.5 | 22.5 | -43
2015-03-05 | 29.1 | 29.9 | 30.9 | 31.9 | 29.9 | 30.9 | 31.9 | -61.8
2015-03-06 | 17.9 | 41.1 | 42.1 | 43.1 | 41.1 | 42.1 | 43.1 | -84.2
2015-03-07 | 25.7 | 33.3 | 34.3 | 35.3 | 33.3 | 34.3 | 35.3 | -68.6
2015-03-08 | 31.5 | 27.5 | 28.5 | 29.5 | 27.5 | 28.5 | 29.5 | -57
2015-03-09 | 31.7 | 27.3 | 28.3 | 29.3 | 27.3 | 28.3 | 29.3 | -56.6
2015-03-10 | 34.7 | 24.3 | 25.3 | 26.3 | 24.3 | 25.3 | 26.3 | -50.6
2015-03-11 | 45.5 | 13.5 | 14.5 | 15.5 | 13.5 | 14.5 | 15.5 | -29
2015-03-12 | 35.3 | 23.7 | 24.7 | 25.7 | 23.7 | 24.7 | 25.7 | -49.4
2015-03-13 | 30.8 | 28.2 | 29.2 | 30.2 | 28.2 | 29.2 | 30.2 | -58.4
2015-03-14 | 34.6 | 24.4 | 25.4 | 26.4 | 24.4 | 25.4 | 26.4 | -50.8
2015-03-15 | 35.9 | 23.1 | 24.1 | 25.1 | 23.1 | 24.1 | 25.1 | -48.2
2015-03-16 | 33.7 | 25.3 | 26.3 | 27.3 | 25.3 | 26.3 | 27.3 | -52.6
2015-03-17 | 37.2 | 21.8 | 22.8 | 23.8 | 21.8 | 22.8 | 23.8 | -45.6
2015-03-18 | 26.4 | 32.6 | 33.6 | 34.6 | 32.6 | 33.6 | 34.6 | -67.2
2015-03-19 | 25.7 | 33.3 | 34.3 | 35.3 | 33.3 | 34.3 | 35.3 | -68.6
2015-03-20 | 24.6 | 34.4 | 35.4 | 36.4 | 34.4 | 35.4 | 36.4 | -70.8
2015-03-21 | 33.5 | 25.5 | 26.5 | 27.5 | 25.5 | 26.5 | 27.5 | -53
2015-03-22 | 30.2 | 28.8 | 29.8 | 30.8 | 28.8 | 29.8 | 30.8 | -59.6
2015-03-23 | 24.2 | 34.8 | 35.8 | 36.8 | 34.8 | 35.8 | 36.8 | -71.6
2015-03-24 | 28.6 | 30.4 | 31.4 | 32.4 | 30.4 | 31.4 | 32.4 | -62.8
2015-03-25 | 33.8 | 25.2 | 26.2 | 27.2 | 25.2 | 26.2 | 27.2 | -52.4
2015-03-26 | 46.8 | 12.2 | 13.2 | 14.2 | 12.2 | 13.2 | 14.2 | -26.4
2015-03-27 | 39.7 | 19.3 | 20.3 | 21.3 | 19.3 | 20.3 | 21.3 | -40.6
2015-03-28 | 33.9 | 25.1 | 26.1 | 27.1 | 25.1 | 26.1 | 27.1 | -52.2
2015-03-29 | 32.6 | 26.4 | 27.4 | 28.4 | 26.4 | 27.4 | 28.4 | -54.8
2015-03-30 | 36.2 | 22.8 | 23.8 | 24.8 | 22.8 | 23.8 | 24.8 | -47.6
2015-03-31 | 40.3 | 18.7 | 19.7 | 20.7 | 18.7 | 19.7 | 20.7 | -39.4
2015-04-01 | 36.9 | 22.1 | 23.1 | 24.1 | 22.1 | 23.1 | 24.1 | -46.2
2015-04-02 | 42.4 | 16.6 | 17.6 | 18.6 | 16.6 | 17.6 | 18.6 | -35.2
2015-04-03 | 53.6 | 5.4 | 6.4 | 7.4 | 5.4 | 6.4 | 7.4 | -12.8
2015-04-04 | 46.4 | 12.6 | 13.6 | 14.6 | 12.6 | 13.6 | 14.6 | -27.2
2015-04-05 | 38.8 | 20.2 | 21.2 | 22.2 | 20.2 | 21.2 | 22.2 | -42.4
2015-04-06 | 41.5 | 17.5 | 18.5 | 19.5 | 17.5 | 18.5 | 19.5 | -37
2015-04-07 | 39.8 | 19.2 | 20.2 | 21.2 | 19.2 | 20.2 | 21.2 | -40.4
2015-04-08 | 37.4 | 21.6 | 22.6 | 23.6 | 21.6 | 22.6 | 23.6 | -45.2
2015-04-09 | 36.3 | 22.7 | 23.7 | 24.7 | 22.7 | 23.7 | 24.7 | -47.4
2015-04-10 | 45.6 | 13.4 | 14.4 | 15.4 | 13.4 | 14.4 | 15.4 | -28.8
2015-04-11 | 51.4 | 7.6 | 8.6 | 9.6 | 7.6 | 8.6 | 9.6 | -17.2
2015-04-12 | 50.6 | 8.4 | 9.4 | 10.4 | 8.4 | 9.4 | 10.4 | -18.8
2015-04-13 | 53.6 | 5.4 | 6.4 | 7.4 | 5.4 | 6.4 | 7.4 | -12.8
2015-04-14 | 59.1 | 0 | 0.9 | 1.9 | 0 | 0.9 | 1.9 | -1.9
2015-04-15 | 54.9 | 4.1 | 5.1 | 6.1 | 4.1 | 5.1 | 6.1 | -10.2
2015-04-16 | 48.9 | 10.1 | 11.1 | 12.1 | 10.1 | 11.1 | 12.1 | -22.2
2015-04-17 | 54.6 | 4.4 | 5.4 | 6.4 | 4.4 | 5.4 | 6.4 | -10.8
2015-04-18 | 51.5 | 7.5 | 8.5 | 9.5 | 7.5 | 8.5 | 9.5 | -17
2015-04-19 | 47.8 | 11.2 | 12.2 | 13.2 | 11.2 | 12.2 | 13.2 | -24.4
2015-04-20 | 46.9 | 12.1 | 13.1 | 14.1 | 12.1 | 13.1 | 14.1 | -26.2
2015-04-21 | 56.5 | 2.5 | 3.5 | 4.5 | 2.5 | 3.5 | 4.5 | -7
2015-04-22 | 53.9 | 5.1 | 6.1 | 7.1 | 5.1 | 6.1 | 7.1 | -12.2
2015-04-23 | 44.8 | 14.2 | 15.2 | 16.2 | 14.2 | 15.2 | 16.2 | -30.4
2015-04-24 | 42.7 | 16.3 | 17.3 | 18.3 | 16.3 | 17.3 | 18.3 | -34.6
2015-04-25 | 45.9 | 13.1 | 14.1 | 15.1 | 13.1 | 14.1 | 15.1 | -28.2
2015-04-26 | 49.3 | 9.7 | 10.7 | 11.7 | 9.7 | 10.7 | 11.7 | -21.4
2015-04-27 | 50.8 | 8.2 | 9.2 | 10.2 | 8.2 | 9.2 | 10.2 | -18.4
2015-04-28 | 52.3 | 6.7 | 7.7 | 8.7 | 6.7 | 7.7 | 8.7 | -15.4
2015-04-29 | 53.6 | 5.4 | 6.4 | 7.4 | 5.4 | 6.4 | 7.4 | -12.8
2015-04-30 | 52 | 7 | 8 | 9 | 7 | 8 | 9 | -16
2015-05-01 | 47.2 | 11.8 | 12.8 | 13.8 | 11.8 | 12.8 | 13.8 | -25.6
2015-05-02 | 49.4 | 9.6 | 10.6 | 11.6 | 9.6 | 10.6 | 11.6 | -21.2
2015-05-03 | 55.2 | 3.8 | 4.8 | 5.8 | 3.8 | 4.8 | 5.8 | -9.6
2015-05-04 | 62 | 0 | 0 | 0 | 0 | 0 | 0 | 0
2015-05-05 | 66 | 0 | 0 | 0 | 0 | 0 | 0 | 0
2015-05-06 | 61.5 | 0 | 0 | 0 | 0 | 0 | 0 | 0
2015-05-07 | 60.3 | 0 | 0 | 0.7 | 0 | 0 | 0.7 | 0
2015-05-08 | 56 | 3 | 4 | 5 | 3 | 4 | 5 | -8
2015-05-09 | 59.3 | 0 | 0.7 | 1.7 | 0 | 0.7 | 1.7 | -1.7
2015-05-10 | 67.7 | 0 | 0 | 0 | 0 | 0 | 0 | 0
2015-05-11 | 63.4 | 0 | 0 | 0 | 0 | 0 | 0 | 0
2015-05-12 | 61.4 | 0 | 0 | 0 | 0 | 0 | 0 | 0
2015-05-13 | 59.7 | 0 | 0.3 | 1.3 | 0 | 0.3 | 1.3 | -1.3
2015-05-14 | 54.7 | 4.3 | 5.3 | 6.3 | 4.3 | 5.3 | 6.3 | -10.6
2015-05-15 | 56.5 | 2.5 | 3.5 | 4.5 | 2.5 | 3.5 | 4.5 | -7
2015-05-16 | 61.7 | 0 | 0 | 0 | 0 | 0 | 0 | 0
2015-05-17 | 63.4 | 0 | 0 | 0 | 0 | 0 | 0 | 0
2015-05-18 | 55.8 | 3.2 | 4.2 | 5.2 | 3.2 | 4.2 | 5.2 | -8.4
2015-05-19 | 59 | 0 | 1 | 2 | 0 | 1 | 2 | -2
2015-05-20 | 58.4 | 0.6 | 1.6 | 2.6 | 0.6 | 1.6 | 2.6 | -3.2
2015-05-21 | 54.3 | 4.7 | 5.7 | 6.7 | 4.7 | 5.7 | 6.7 | -11.4
2015-05-22 | 61.6 | 0 | 0 | 0 | 0 | 0 | 0 | 0
2015-05-23 | 53.5 | 5.5 | 6.5 | 7.5 | 5.5 | 6.5 | 7.5 | -13
2015-05-24 | 61.6 | 0 | 0 | 0 | 0 | 0 | 0 | 0
2015-05-25 | 64.7 | 0 | 0 | 0 | 0 | 0 | 0 | 0
2015-05-26 | 68.4 | 0 | 0 | 0 | 0 | 0 | 0 | 0
2015-05-27 | 68.5 | 0 | 0 | 0 | 0 | 0 | 0 | 0
2015-05-28 | 68.4 | 0 | 0 | 0 | 0 | 0 | 0 | 0
2015-05-29 | 64.8 | 0 | 0 | 0 | 0 | 0 | 0 | 0
2015-05-30 | 65.4 | 0 | 0 | 0 | 0 | 0 | 0 | 0
2015-05-31 | 62.4 | 0 | 0 | 0 | 0 | 0 | 0 | 0
2015-06-01 | 48.8 | 10.2 | 11.2 | 12.2 | 10.2 | 11.2 | 12.2 | -22.4
2015-06-02 | 47.9 | 11.1 | 12.1 | 13.1 | 11.1 | 12.1 | 13.1 | -24.2
2015-06-03 | 52.7 | 6.3 | 7.3 | 8.3 | 6.3 | 7.3 | 8.3 | -14.6
2015-06-04 | 54.8 | 4.2 | 5.2 | 6.2 | 4.2 | 5.2 | 6.2 | -10.4
2015-06-05 | 59.7 | 0 | 0.3 | 1.3 | 0 | 0.3 | 1.3 | -1.3
2015-06-06 | 60.5 | 0 | 0 | 0.5 | 0 | 0 | 0.5 | 0
2015-06-07 | 57.7 | 1.3 | 2.3 | 3.3 | 1.3 | 2.3 | 3.3 | -4.6
2015-06-08 | 63.3 | 0 | 0 | 0 | 0 | 0 | 0 | 0
2015-06-09 | 67.7 | 0 | 0 | 0 | 0 | 0 | 0 | 0
2015-06-10 | 66.4 | 0 | 0 | 0 | 0 | 0 | 0 | 0
2015-06-11 | 68.2 | 0 | 0 | 0 | 0 | 0 | 0 | 0
2015-06-12 | 67.6 | 0 | 0 | 0 | 0 | 0 | 0 | 0
2015-06-13 | 68.9 | 0 | 0 | 0 | 0 | 0 | 0 | 0
2015-06-14 | 64.8 | 0 | 0 | 0 | 0 | 0 | 0 | 0
2015-06-15 | 57.7 | 1.3 | 2.3 | 3.3 | 1.3 | 2.3 | 3.3 | -4.6
2015-06-16 | 64.1 | 0 | 0 | 0 | 0 | 0 | 0 | 0
2015-06-17 | 64.3 | 0 | 0 | 0 | 0 | 0 | 0 | 0
2015-06-18 | 61.7 | 0 | 0 | 0 | 0 | 0 | 0 | 0
2015-06-19 | 67.5 | 0 | 0 | 0 | 0 | 0 | 0 | 0
2015-06-20 | 62.7 | 0 | 0 | 0 | 0 | 0 | 0 | 0
2015-06-21 | 68.1 | 0 | 0 | 0 | 0 | 0 | 0 | 0
2015-06-22 | 68.3 | 0 | 0 | 0 | 0 | 0 | 0 | 0
2015-06-23 | 67.4 | 0 | 0 | 0 | 0 | 0 | 0 | 0
2015-06-24 | 67.9 | 0 | 0 | 0 | 0 | 0 | 0 | 0
2015-06-25 | 65.4 | 0 | 0 | 0 | 0 | 0 | 0 | 0
2015-06-26 | 65.3 | 0 | 0 | 0 | 0 | 0 | 0 | 0
2015-06-27 | 61 | 0 | 0 | 0 | 0 | 0 | 0 | 0
2015-06-28 | 58.1 | 0.9 | 1.9 | 2.9 | 0.9 | 1.9 | 2.9 | -3.8
2015-06-29 | 62 | 0 | 0 | 0 | 0 | 0 | 0 | 0
2015-06-30 | 65 | 0 | 0 | 0 | 0 | 0 | 0 | 0
2015-07-01 | 67.6 | 0 | 0 | 0 | 0 | 0 | 0 | 0
2015-07-02 | 67.7 | 0 | 0 | 0 | 0 | 0 | 0 | 0
2015-07-03 | 66.2 | 0 | 0 | 0 | 0 | 0 | 0 | 0
2015-07-04 | 64 | 0 | 0 | 0 | 0 | 0 | 0 | 0
2015-07-05 | 64.2 | 0 | 0 | 0 | 0 | 0 | 0 | 0
2015-07-06 | 66.7 | 0 | 0 | 0 | 0 | 0 | 0 | 0
2015-07-07 | 68.1 | 0 | 0 | 0 | 0 | 0 | 0 | 0
2015-07-08 | 70 | 0 | 0 | 0 | 0 | 0 | 0 | 0
2015-07-09 | 68.3 | 0 | 0 | 0 | 0 | 0 | 0 | 0
2015-07-10 | 66.4 | 0 | 0 | 0 | 0 | 0 | 0 | 0
2015-07-11 | 65.4 | 0 | 0 | 0 | 0 | 0 | 0 | 0
2015-07-12 | 67.9 | 0 | 0 | 0 | 0 | 0 | 0 | 0
2015-07-13 | 68.5 | 0 | 0 | 0 | 0 | 0 | 0 | 0
2015-07-14 | 67.3 | 0 | 0 | 0 | 0 | 0 | 0 | 0
2015-07-15 | 69.4 | 0 | 0 | 0 | 0 | 0 | 0 | 0
2015-07-16 | 64.5 | 0 | 0 | 0 | 0 | 0 | 0 | 0
2015-07-17 | 63.9 | 0 | 0 | 0 | 0 | 0 | 0 | 0
2015-07-18 | 68.7 | 0 | 0 | 0 | 0 | 0 | 0 | 0
2015-07-19 | 70 | 0 | 0 | 0 | 0 | 0 | 0 | 0
2015-07-20 | 70 | 0 | 0 | 0 | 0 | 0 | 0 | 0
2015-07-21 | 69 | 0 | 0 | 0 | 0 | 0 | 0 | 0
2015-07-22 | 69 | 0 | 0 | 0 | 0 | 0 | 0 | 0
2015-07-23 | 66.7 | 0 | 0 | 0 | 0 | 0 | 0 | 0
2015-07-24 | 64.7 | 0 | 0 | 0 | 0 | 0 | 0 | 0
2015-07-25 | 63.2 | 0 | 0 | 0 | 0 | 0 | 0 | 0
2015-07-26 | 66.7 | 0 | 0 | 0 | 0 | 0 | 0 | 0
2015-07-27 | 69.8 | 0 | 0 | 0 | 0 | 0 | 0 | 0
2015-07-28 | 69.3 | 0 | 0 | 0 | 0 | 0 | 0 | 0
2015-07-29 | 68.1 | 0 | 0 | 0 | 0 | 0 | 0 | 0
2015-07-30 | 69.5 | 0 | 0 | 0 | 0 | 0 | 0 | 0
2015-07-31 | 68.8 | 0 | 0 | 0 | 0 | 0 | 0 | 0
2015-08-01 | 66.2 | 0 | 0 | 0 | 0 | 0 | 0 | 0
2015-08-02 | 66.1 | 0 | 0 | 0 | 0 | 0 | 0 | 0
2015-08-03 | 69 | 0 | 0 | 0 | 0 | 0 | 0 | 0
2015-08-04 | 69.5 | 0 | 0 | 0 | 0 | 0 | 0 | 0
2015-08-05 | 66.3 | 0 | 0 | 0 | 0 | 0 | 0 | 0
2015-08-06 | 64.9 | 0 | 0 | 0 | 0 | 0 | 0 | 0
2015-08-07 | 64.1 | 0 | 0 | 0 | 0 | 0 | 0 | 0
2015-08-08 | 63.2 | 0 | 0 | 0 | 0 | 0 | 0 | 0
2015-08-09 | 62.8 | 0 | 0 | 0 | 0 | 0 | 0 | 0
2015-08-10 | 63.6 | 0 | 0 | 0 | 0 | 0 | 0 | 0
2015-08-11 | 68.1 | 0 | 0 | 0 | 0 | 0 | 0 | 0
2015-08-12 | 68.5 | 0 | 0 | 0 | 0 | 0 | 0 | 0
2015-08-13 | 64.9 | 0 | 0 | 0 | 0 | 0 | 0 | 0
2015-08-14 | 64.9 | 0 | 0 | 0 | 0 | 0 | 0 | 0
2015-08-15 | 67.3 | 0 | 0 | 0 | 0 | 0 | 0 | 0
2015-08-16 | 68.6 | 0 | 0 | 0 | 0 | 0 | 0 | 0
2015-08-17 | 68.5 | 0 | 0 | 0 | 0 | 0 | 0 | 0
2015-08-18 | 69.9 | 0 | 0 | 0 | 0 | 0 | 0 | 0
2015-08-19 | 69.8 | 0 | 0 | 0 | 0 | 0 | 0 | 0
2015-08-20 | 69.8 | 0 | 0 | 0 | 0 | 0 | 0 | 0
2015-08-21 | 70 | 0 | 0 | 0 | 0 | 0 | 0 | 0
2015-08-22 | 69.6 | 0 | 0 | 0 | 0 | 0 | 0 | 0
2015-08-23 | 69.6 | 0 | 0 | 0 | 0 | 0 | 0 | 0
2015-08-24 | 69.8 | 0 | 0 | 0 | 0 | 0 | 0 | 0
2015-08-25 | 69.1 | 0 | 0 | 0 | 0 | 0 | 0 | 0
2015-08-26 | 68.6 | 0 | 0 | 0 | 0 | 0 | 0 | 0
2015-08-27 | 65.1 | 0 | 0 | 0 | 0 | 0 | 0 | 0
2015-08-28 | 63.1 | 0 | 0 | 0 | 0 | 0 | 0 | 0
2015-08-29 | 62.6 | 0 | 0 | 0 | 0 | 0 | 0 | 0
2015-08-30 | 68.4 | 0 | 0 | 0 | 0 | 0 | 0 | 0
2015-08-31 | 68.5 | 0 | 0 | 0 | 0 | 0 | 0 | 0
2015-09-01 | 66.6 | 0 | 0 | 0 | 0 | 0 | 0 | 0
2015-09-02 | 66.4 | 0 | 0 | 0 | 0 | 0 | 0 | 0
2015-09-03 | 67.5 | 0 | 0 | 0 | 0 | 0 | 0 | 0
2015-09-04 | 66.5 | 0 | 0 | 0 | 0 | 0 | 0 | 0
2015-09-05 | 59.1 | 0 | 0.9 | 1.9 | 0 | 0.9 | 1.9 | -1.9
2015-09-06 | 62 | 0 | 0 | 0 | 0 | 0 | 0 | 0
2015-09-07 | 65.5 | 0 | 0 | 0 | 0 | 0 | 0 | 0
2015-09-08 | 69.7 | 0 | 0 | 0 | 0 | 0 | 0 | 0
2015-09-09 | 69.9 | 0 | 0 | 0 | 0 | 0 | 0 | 0
2015-09-10 | 68 | 0 | 0 | 0 | 0 | 0 | 0 | 0
2015-09-11 | 64.8 | 0 | 0 | 0 | 0 | 0 | 0 | 0
2015-09-12 | 63.1 | 0 | 0 | 0 | 0 | 0 | 0 | 0
2015-09-13 | 64.8 | 0 | 0 | 0 | 0 | 0 | 0 | 0
2015-09-14 | 63.2 | 0 | 0 | 0 | 0 | 0 | 0 | 0
2015-09-15 | 63.2 | 0 | 0 | 0 | 0 | 0 | 0 | 0
2015-09-16 | 62.6 | 0 | 0 | 0 | 0 | 0 | 0 | 0
2015-09-17 | 63.5 | 0 | 0 | 0 | 0 | 0 | 0 | 0
2015-09-18 | 63.9 | 0 | 0 | 0 | 0 | 0 | 0 | 0
2015-09-19 | 64.4 | 0 | 0 | 0 | 0 | 0 | 0 | 0
2015-09-20 | 67.1 | 0 | 0 | 0 | 0 | 0 | 0 | 0
2015-09-21 | 57.2 | 1.8 | 2.8 | 3.8 | 1.8 | 2.8 | 3.8 | -5.6
2015-09-22 | 58.8 | 0.2 | 1.2 | 2.2 | 0.2 | 1.2 | 2.2 | -2.4
2015-09-23 | 55.7 | 3.3 | 4.3 | 5.3 | 3.3 | 4.3 | 5.3 | -8.6
2015-09-24 | 56.3 | 2.7 | 3.7 | 4.7 | 2.7 | 3.7 | 4.7 | -7.4
2015-09-25 | 53.7 | 5.3 | 6.3 | 7.3 | 5.3 | 6.3 | 7.3 | -12.6
2015-09-26 | 50 | 9 | 10 | 11 | 9 | 10 | 11 | -20
2015-09-27 | 51.1 | 7.9 | 8.9 | 9.9 | 7.9 | 8.9 | 9.9 | -17.8
2015-09-28 | 59.3 | 0 | 0.7 | 1.7 | 0 | 0.7 | 1.7 | -1.7
2015-09-29 | 67.9 | 0 | 0 | 0 | 0 | 0 | 0 | 0
2015-09-30 | 67.8 | 0 | 0 | 0 | 0 | 0 | 0 | 0
2015-10-01 | 56.1 | 2.9 | 3.9 | 4.9 | 2.9 | 3.9 | 4.9 | -7.8
2015-10-02 | 51.3 | 7.7 | 8.7 | 9.7 | 7.7 | 8.7 | 9.7 | -17.4
2015-10-03 | 51.3 | 7.7 | 8.7 | 9.7 | 7.7 | 8.7 | 9.7 | -17.4
2015-10-04 | 53.3 | 5.7 | 6.7 | 7.7 | 5.7 | 6.7 | 7.7 | -13.4
2015-10-05 | 52.7 | 6.3 | 7.3 | 8.3 | 6.3 | 7.3 | 8.3 | -14.6
2015-10-06 | 50.5 | 8.5 | 9.5 | 10.5 | 8.5 | 9.5 | 10.5 | -19
2015-10-07 | 53.4 | 5.6 | 6.6 | 7.6 | 5.6 | 6.6 | 7.6 | -13.2
2015-10-08 | 51.7 | 7.3 | 8.3 | 9.3 | 7.3 | 8.3 | 9.3 | -16.6
2015-10-09 | 58.4 | 0.6 | 1.6 | 2.6 | 0.6 | 1.6 | 2.6 | -3.2
2015-10-10 | 51 | 8 | 9 | 10 | 8 | 9 | 10 | -18
2015-10-11 | 52.4 | 6.6 | 7.6 | 8.6 | 6.6 | 7.6 | 8.6 | -15.2
2015-10-12 | 56.2 | 2.8 | 3.8 | 4.8 | 2.8 | 3.8 | 4.8 | -7.6
2015-10-13 | 60.1 | 0 | 0 | 0.9 | 0 | 0 | 0.9 | 0
2015-10-14 | 58 | 1 | 2 | 3 | 1 | 2 | 3 | -4
2015-10-15 | 45.9 | 13.1 | 14.1 | 15.1 | 13.1 | 14.1 | 15.1 | -28.2
2015-10-16 | 48.5 | 10.5 | 11.5 | 12.5 | 10.5 | 11.5 | 12.5 | -23
2015-10-17 | 43.4 | 15.6 | 16.6 | 17.6 | 15.6 | 16.6 | 17.6 | -33.2
2015-10-18 | 36.6 | 22.4 | 23.4 | 24.4 | 22.4 | 23.4 | 24.4 | -46.8
2015-10-19 | 37.1 | 21.9 | 22.9 | 23.9 | 21.9 | 22.9 | 23.9 | -45.8
2015-10-20 | 56.3 | 2.7 | 3.7 | 4.7 | 2.7 | 3.7 | 4.7 | -7.4
2015-10-21 | 55.4 | 3.6 | 4.6 | 5.6 | 3.6 | 4.6 | 5.6 | -9.2
2015-10-22 | 62 | 0 | 0 | 0 | 0 | 0 | 0 | 0
2015-10-23 | 46.4 | 12.6 | 13.6 | 14.6 | 12.6 | 13.6 | 14.6 | -27.2
2015-10-24 | 43 | 16 | 17 | 18 | 16 | 17 | 18 | -34
2015-10-25 | 53 | 6 | 7 | 8 | 6 | 7 | 8 | -14
2015-10-26 | 43.5 | 15.5 | 16.5 | 17.5 | 15.5 | 16.5 | 17.5 | -33
2015-10-27 | 38.5 | 20.5 | 21.5 | 22.5 | 20.5 | 21.5 | 22.5 | -43
2015-10-28 | 47.1 | 11.9 | 12.9 | 13.9 | 11.9 | 12.9 | 13.9 | -25.8
2015-10-29 | 66.9 | 0 | 0 | 0 | 0 | 0 | 0 | 0
2015-10-30 | 51.7 | 7.3 | 8.3 | 9.3 | 7.3 | 8.3 | 9.3 | -16.6
2015-10-31 | 41.1 | 17.9 | 18.9 | 19.9 | 17.9 | 18.9 | 19.9 | -37.8
2015-11-01 | 52.3 | 6.7 | 7.7 | 8.7 | 6.7 | 7.7 | 8.7 | -15.4
2015-11-02 | 48.6 | 10.4 | 11.4 | 12.4 | 10.4 | 11.4 | 12.4 | -22.8
2015-11-03 | 49.7 | 9.3 | 10.3 | 11.3 | 9.3 | 10.3 | 11.3 | -20.6
2015-11-04 | 50.9 | 8.1 | 9.1 | 10.1 | 8.1 | 9.1 | 10.1 | -18.2
2015-11-05 | 62.4 | 0 | 0 | 0 | 0 | 0 | 0 | 0
2015-11-06 | 66.6 | 0 | 0 | 0 | 0 | 0 | 0 | 0
2015-11-07 | 57.1 | 1.9 | 2.9 | 3.9 | 1.9 | 2.9 | 3.9 | -5.8
2015-11-08 | 46 | 13 | 14 | 15 | 13 | 14 | 15 | -28
2015-11-09 | 40.6 | 18.4 | 19.4 | 20.4 | 18.4 | 19.4 | 20.4 | -38.8
2015-11-10 | 45.8 | 13.2 | 14.2 | 15.2 | 13.2 | 14.2 | 15.2 | -28.4
2015-11-11 | 48 | 11 | 12 | 13 | 11 | 12 | 13 | -24
2015-11-12 | 49.5 | 9.5 | 10.5 | 11.5 | 9.5 | 10.5 | 11.5 | -21
2015-11-13 | 52.7 | 6.3 | 7.3 | 8.3 | 6.3 | 7.3 | 8.3 | -14.6
2015-11-14 | 40.7 | 18.3 | 19.3 | 20.3 | 18.3 | 19.3 | 20.3 | -38.6
2015-11-15 | 42.2 | 16.8 | 17.8 | 18.8 | 16.8 | 17.8 | 18.8 | -35.6
2015-11-16 | 46.2 | 12.8 | 13.8 | 14.8 | 12.8 | 13.8 | 14.8 | -27.6
2015-11-17 | 33.9 | 25.1 | 26.1 | 27.1 | 25.1 | 26.1 | 27.1 | -52.2
2015-11-18 | 33 | 26 | 27 | 28 | 26 | 27 | 28 | -54
2015-11-19 | 47.7 | 11.3 | 12.3 | 13.3 | 11.3 | 12.3 | 13.3 | -24.6
2015-11-20 | 54.3 | 4.7 | 5.7 | 6.7 | 4.7 | 5.7 | 6.7 | -11.4
2015-11-21 | 37.7 | 21.3 | 22.3 | 23.3 | 21.3 | 22.3 | 23.3 | -44.6
2015-11-22 | 39.4 | 19.6 | 20.6 | 21.6 | 19.6 | 20.6 | 21.6 | -41.2
2015-11-23 | 36.2 | 22.8 | 23.8 | 24.8 | 22.8 | 23.8 | 24.8 | -47.6
2015-11-24 | 28 | 31 | 32 | 33 | 31 | 32 | 33 | -64
2015-11-25 | 30 | 29 | 30 | 31 | 29 | 30 | 31 | -60
2015-11-26 | 43.6 | 15.4 | 16.4 | 17.4 | 15.4 | 16.4 | 17.4 | -32.8
2015-11-27 | 56 | 3 | 4 | 5 | 3 | 4 | 5 | -8
2015-11-28 | 49 | 10 | 11 | 12 | 10 | 11 | 12 | -22
2015-11-29 | 36.5 | 22.5 | 23.5 | 24.5 | 22.5 | 23.5 | 24.5 | -47
2015-11-30 | 32.2 | 26.8 | 27.8 | 28.8 | 26.8 | 27.8 | 28.8 | -55.6
2015-12-01 | 34.7 | 24.3 | 25.3 | 26.3 | 24.3 | 25.3 | 26.3 | -50.6
2015-12-02 | 43.7 | 15.3 | 16.3 | 17.3 | 15.3 | 16.3 | 17.3 | -32.6
2015-12-03 | 45.7 | 13.3 | 14.3 | 15.3 | 13.3 | 14.3 | 15.3 | -28.6
2015-12-04 | 38.7 | 20.3 | 21.3 | 22.3 | 20.3 | 21.3 | 22.3 | -42.6
2015-12-05 | 35.5 | 23.5 | 24.5 | 25.5 | 23.5 | 24.5 | 25.5 | -49
2015-12-06 | 36.8 | 22.2 | 23.2 | 24.2 | 22.2 | 23.2 | 24.2 | -46.4
2015-12-07 | 37.4 | 21.6 | 22.6 | 23.6 | 21.6 | 22.6 | 23.6 | -45.2
2015-12-08 | 40.8 | 18.2 | 19.2 | 20.2 | 18.2 | 19.2 | 20.2 | -38.4
2015-12-09 | 40.7 | 18.3 | 19.3 | 20.3 | 18.3 | 19.3 | 20.3 | -38.6
2015-12-10 | 48.2 | 10.8 | 11.8 | 12.8 | 10.8 | 11.8 | 12.8 | -23.6
2015-12-11 | 49.2 | 9.8 | 10.8 | 11.8 | 9.8 | 10.8 | 11.8 | -21.6
2015-12-12 | 46.6 | 12.4 | 13.4 | 14.4 | 12.4 | 13.4 | 14.4 | -26.8
2015-12-13 | 50.1 | 8.9 | 9.9 | 10.9 | 8.9 | 9.9 | 10.9 | -19.8
2015-12-14 | 50.5 | 8.5 | 9.5 | 10.5 | 8.5 | 9.5 | 10.5 | -19
2015-12-15 | 55.6 | 3.4 | 4.4 | 5.4 | 3.4 | 4.4 | 5.4 | -8.8
2015-12-16 | 39.8 | 19.2 | 20.2 | 21.2 | 19.2 | 20.2 | 21.2 | -40.4
2015-12-17 | 46.6 | 12.4 | 13.4 | 14.4 | 12.4 | 13.4 | 14.4 | -26.8
2015-12-18 | 45.6 | 13.4 | 14.4 | 15.4 | 13.4 | 14.4 | 15.4 | -28.8
2015-12-19 | 36 | 23 | 24 | 25 | 23 | 24 | 25 | -48
2015-12-20 | 32.9 | 26.1 | 27.1 | 28.1 | 26.1 | 27.1 | 28.1 | -54.2
2015-12-21 | 45.2 | 13.8 | 14.8 | 15.8 | 13.8 | 14.8 | 15.8 | -29.6
2015-12-22 | 53.7 | 5.3 | 6.3 | 7.3 | 5.3 | 6.3 | 7.3 | -12.6
2015-12-23 | 47.1 | 11.9 | 12.9 | 13.9 | 11.9 | 12.9 | 13.9 | -25.8
2015-12-24 | 58.2 | 0.8 | 1.8 | 2.8 | 0.8 | 1.8 | 2.8 | -3.6
2015-12-25 | 52.3 | 6.7 | 7.7 | 8.7 | 6.7 | 7.7 | 8.7 | -15.4
2015-12-26 | 47.7 | 11.3 | 12.3 | 13.3 | 11.3 | 12.3 | 13.3 | -24.6
2015-12-27 | 46.6 | 12.4 | 13.4 | 14.4 | 12.4 | 13.4 | 14.4 | -26.8
2015-12-28 | 32.5 | 26.5 | 27.5 | 28.5 | 26.5 | 27.5 | 28.5 | -55
2015-12-29 | 32 | 27 | 28 | 29 | 27 | 28 | 29 | -56
2015-12-30 | 28.6 | 30.4 | 31.4 | 32.4 | 30.4 | 31.4 | 32.4 | -62.8
2015-12-31 | 38.5 | 20.5 | 21.5 | 22.5 | 20.5 | 21.5 | 22.5 | -43
2016-01-01 | 37 | 22 | 23 | 24 | 22 | 23 | 24 | -46
2016-01-02 | 33.4 | 25.6 | 26.6 | 27.6 | 25.6 | 26.6 | 27.6 | -53.2
2016-01-03 | 34.1 | 24.9 | 25.9 | 26.9 | 24.9 | 25.9 | 26.9 | -51.8
2016-01-04 | 22.7 | 36.3 | 37.3 | 38.3 | 36.3 | 37.3 | 38.3 | -74.6
2016-01-05 | 14.6 | 44.4 | 45.4 | 46.4 | 44.4 | 45.4 | 46.4 | -90.8
2016-01-06 | 25 | 34 | 35 | 36 | 34 | 35 | 36 | -70
2016-01-07 | 25.4 | 33.6 | 34.6 | 35.6 | 33.6 | 34.6 | 35.6 | -69.2
2016-01-08 | 31.8 | 27.2 | 28.2 | 29.2 | 27.2 | 28.2 | 29.2 | -56.4
2016-01-09 | 39.9 | 19.1 | 20.1 | 21.1 | 19.1 | 20.1 | 21.1 | -40.2
2016-01-10 | 50.5 | 8.5 | 9.5 | 10.5 | 8.5 | 9.5 | 10.5 | -19
2016-01-11 | 33.6 | 25.4 | 26.4 | 27.4 | 25.4 | 26.4 | 27.4 | -52.8
2016-01-12 | 28.1 | 30.9 | 31.9 | 32.9 | 30.9 | 31.9 | 32.9 | -63.8
2016-01-13 | 24.9 | 34.1 | 35.1 | 36.1 | 34.1 | 35.1 | 36.1 | -70.2
2016-01-14 | 21.4 | 37.6 | 38.6 | 39.6 | 37.6 | 38.6 | 39.6 | -77.2
2016-01-15 | 31.8 | 27.2 | 28.2 | 29.2 | 27.2 | 28.2 | 29.2 | -56.4
2016-01-16 | 36.9 | 22.1 | 23.1 | 24.1 | 22.1 | 23.1 | 24.1 | -46.2
2016-01-17 | 31.6 | 27.4 | 28.4 | 29.4 | 27.4 | 28.4 | 29.4 | -56.8
2016-01-18 | 25.1 | 33.9 | 34.9 | 35.9 | 33.9 | 34.9 | 35.9 | -69.8
2016-01-19 | 20.1 | 38.9 | 39.9 | 40.9 | 38.9 | 39.9 | 40.9 | -79.8
2016-01-20 | 25.8 | 33.2 | 34.2 | 35.2 | 33.2 | 34.2 | 35.2 | -68.4
2016-01-21 | 24.3 | 34.7 | 35.7 | 36.7 | 34.7 | 35.7 | 36.7 | -71.4
2016-01-22 | 24.3 | 34.7 | 35.7 | 36.7 | 34.7 | 35.7 | 36.7 | -71.4
2016-01-23 | 27.3 | 31.7 | 32.7 | 33.7 | 31.7 | 32.7 | 33.7 | -65.4
2016-01-24 | 24.8 | 34.2 | 35.2 | 36.2 | 34.2 | 35.2 | 36.2 | -70.4
2016-01-25 | 25.3 | 33.7 | 34.7 | 35.7 | 33.7 | 34.7 | 35.7 | -69.4
2016-01-26 | 39.6 | 19.4 | 20.4 | 21.4 | 19.4 | 20.4 | 21.4 | -40.8
2016-01-27 | 39.8 | 19.2 | 20.2 | 21.2 | 19.2 | 20.2 | 21.2 | -40.4
2016-01-28 | 29.3 | 29.7 | 30.7 | 31.7 | 29.7 | 30.7 | 31.7 | -61.4
2016-01-29 | 35.3 | 23.7 | 24.7 | 25.7 | 23.7 | 24.7 | 25.7 | -49.4
2016-01-30 | 35.9 | 23.1 | 24.1 | 25.1 | 23.1 | 24.1 | 25.1 | -48.2
2016-01-31 | 45.4 | 13.6 | 14.6 | 15.6 | 13.6 | 14.6 | 15.6 | -29.2
2016-02-01 | 50.6 | 8.4 | 9.4 | 10.4 | 8.4 | 9.4 | 10.4 | -18.8
2016-02-02 | 35.9 | 23.1 | 24.1 | 25.1 | 23.1 | 24.1 | 25.1 | -48.2
2016-02-03 | 44.6 | 14.4 | 15.4 | 16.4 | 14.4 | 15.4 | 16.4 | -30.8
2016-02-04 | 53.2 | 5.8 | 6.8 | 7.8 | 5.8 | 6.8 | 7.8 | -13.6
2016-02-05 | 31 | 28 | 29 | 30 | 28 | 29 | 30 | -58
2016-02-06 | 23.8 | 35.2 | 36.2 | 37.2 | 35.2 | 36.2 | 37.2 | -72.4
2016-02-07 | 31.5 | 27.5 | 28.5 | 29.5 | 27.5 | 28.5 | 29.5 | -57
2016-02-08 | 25.5 | 33.5 | 34.5 | 35.5 | 33.5 | 34.5 | 35.5 | -69
2016-02-09 | 23.3 | 35.7 | 36.7 | 37.7 | 35.7 | 36.7 | 37.7 | -73.4
2016-02-10 | 26.2 | 32.8 | 33.8 | 34.8 | 32.8 | 33.8 | 34.8 | -67.6
2016-02-11 | 21 | 38 | 39 | 40 | 38 | 39 | 40 | -78
2016-02-12 | 15.7 | 43.3 | 44.3 | 45.3 | 43.3 | 44.3 | 45.3 | -88.6
2016-02-13 | 13.5 | 45.5 | 46.5 | 47.5 | 45.5 | 46.5 | 47.5 | -93
2016-02-14 | 0.6 | 58.4 | 59.4 | 60.4 | 58.4 | 59.4 | 60.4 | -118.8
2016-02-15 | 11.8 | 47.2 | 48.2 | 49.2 | 47.2 | 48.2 | 49.2 | -96.4
2016-02-16 | 48.2 | 10.8 | 11.8 | 12.8 | 10.8 | 11.8 | 12.8 | -23.6
2016-02-17 | 38.1 | 20.9 | 21.9 | 22.9 | 20.9 | 21.9 | 22.9 | -43.8
2016-02-18 | 29.5 | 29.5 | 30.5 | 31.5 | 29.5 | 30.5 | 31.5 | -61
2016-02-19 | 29.4 | 29.6 | 30.6 | 31.6 | 29.6 | 30.6 | 31.6 | -61.2
2016-02-20 | 47.6 | 11.4 | 12.4 | 13.4 | 11.4 | 12.4 | 13.4 | -24.8
2016-02-21 | 47.9 | 11.1 | 12.1 | 13.1 | 11.1 | 12.1 | 13.1 | -24.2
2016-02-22 | 37.9 | 21.1 | 22.1 | 23.1 | 21.1 | 22.1 | 23.1 | -44.2
2016-02-23 | 31.7 | 27.3 | 28.3 | 29.3 | 27.3 | 28.3 | 29.3 | -56.6
2016-02-24 | 44.4 | 14.6 | 15.6 | 16.6 | 14.6 | 15.6 | 16.6 | -31.2
2016-02-25 | 54.4 | 4.6 | 5.6 | 6.6 | 4.6 | 5.6 | 6.6 | -11.2
2016-02-26 | 33.9 | 25.1 | 26.1 | 27.1 | 25.1 | 26.1 | 27.1 | -52.2
2016-02-27 | 29.9 | 29.1 | 30.1 | 31.1 | 29.1 | 30.1 | 31.1 | -60.2
2016-02-28 | 46.2 | 12.8 | 13.8 | 14.8 | 12.8 | 13.8 | 14.8 | -27.6
2016-02-29 | 49.3 | 9.7 | 10.7 | 11.7 | 9.7 | 10.7 | 11.7 | -21.4
2016-03-01 | 40.6 | 18.4 | 19.4 | 20.4 | 18.4 | 19.4 | 20.4 | -38.8
2016-03-02 | 41.4 | 17.6 | 18.6 | 19.6 | 17.6 | 18.6 | 19.6 | -37.2
2016-03-03 | 26.4 | 32.6 | 33.6 | 34.6 | 32.6 | 33.6 | 34.6 | -67.2
2016-03-04 | 27.9 | 31.1 | 32.1 | 33.1 | 31.1 | 32.1 | 33.1 | -64.2
2016-03-05 | 30.5 | 28.5 | 29.5 | 30.5 | 28.5 | 29.5 | 30.5 | -59
2016-03-06 | 32.3 | 26.7 | 27.7 | 28.7 | 26.7 | 27.7 | 28.7 | -55.4
2016-03-07 | 39.2 | 19.8 | 20.8 | 21.8 | 19.8 | 20.8 | 21.8 | -41.6
2016-03-08 | 42.3 | 16.7 | 17.7 | 18.7 | 16.7 | 17.7 | 18.7 | -35.4
2016-03-09 | 57.4 | 1.6 | 2.6 | 3.6 | 1.6 | 2.6 | 3.6 | -5.2
2016-03-10 | 62.6 | 0 | 0 | 0 | 0 | 0 | 0 | 0
2016-03-11 | 51.5 | 7.5 | 8.5 | 9.5 | 7.5 | 8.5 | 9.5 | -17
2016-03-12 | 45.3 | 13.7 | 14.7 | 15.7 | 13.7 | 14.7 | 15.7 | -29.4
2016-03-13 | 54.8 | 4.2 | 5.2 | 6.2 | 4.2 | 5.2 | 6.2 | -10.4
2016-03-14 | 42.2 | 16.8 | 17.8 | 18.8 | 16.8 | 17.8 | 18.8 | -35.6
2016-03-15 | 44.6 | 14.4 | 15.4 | 16.4 | 14.4 | 15.4 | 16.4 | -30.8
2016-03-16 | 45.8 | 13.2 | 14.2 | 15.2 | 13.2 | 14.2 | 15.2 | -28.4
2016-03-17 | 49.6 | 9.4 | 10.4 | 11.4 | 9.4 | 10.4 | 11.4 | -20.8
2016-03-18 | 45.2 | 13.8 | 14.8 | 15.8 | 13.8 | 14.8 | 15.8 | -29.6
2016-03-19 | 36.4 | 22.6 | 23.6 | 24.6 | 22.6 | 23.6 | 24.6 | -47.2
2016-03-20 | 32.5 | 26.5 | 27.5 | 28.5 | 26.5 | 27.5 | 28.5 | -55
2016-03-21 | 35.1 | 23.9 | 24.9 | 25.9 | 23.9 | 24.9 | 25.9 | -49.8
2016-03-22 | 40.1 | 18.9 | 19.9 | 20.9 | 18.9 | 19.9 | 20.9 | -39.8
2016-03-23 | 50.2 | 8.8 | 9.8 | 10.8 | 8.8 | 9.8 | 10.8 | -19.6
2016-03-24 | 40.1 | 18.9 | 19.9 | 20.9 | 18.9 | 19.9 | 20.9 | -39.8
2016-03-25 | 44.4 | 14.6 | 15.6 | 16.6 | 14.6 | 15.6 | 16.6 | -31.2
2016-03-26 | 39.8 | 19.2 | 20.2 | 21.2 | 19.2 | 20.2 | 21.2 | -40.4
2016-03-27 | 38.8 | 20.2 | 21.2 | 22.2 | 20.2 | 21.2 | 22.2 | -42.4
2016-03-28 | 42 | 17 | 18 | 19 | 17 | 18 | 19 | -36
2016-03-29 | 45.1 | 13.9 | 14.9 | 15.9 | 13.9 | 14.9 | 15.9 | -29.8
2016-03-30 | 42.3 | 16.7 | 17.7 | 18.7 | 16.7 | 17.7 | 18.7 | -35.4
2016-03-31 | 59.2 | 0 | 0.8 | 1.8 | 0 | 0.8 | 1.8 | -1.8
2016-04-01 | 63.9 | 0 | 0 | 0 | 0 | 0 | 0 | 0
2016-04-02 | 48.1 | 10.9 | 11.9 | 12.9 | 10.9 | 11.9 | 12.9 | -23.8
2016-04-03 | 33.9 | 25.1 | 26.1 | 27.1 | 25.1 | 26.1 | 27.1 | -52.2
2016-04-04 | 26.4 | 32.6 | 33.6 | 34.6 | 32.6 | 33.6 | 34.6 | -67.2
2016-04-05 | 29 | 30 | 31 | 32 | 30 | 31 | 32 | -62
2016-04-06 | 31.5 | 27.5 | 28.5 | 29.5 | 27.5 | 28.5 | 29.5 | -57
2016-04-07 | 52.7 | 6.3 | 7.3 | 8.3 | 6.3 | 7.3 | 8.3 | -14.6
2016-04-08 | 46.8 | 12.2 | 13.2 | 14.2 | 12.2 | 13.2 | 14.2 | -26.4
2016-04-09 | 39.2 | 19.8 | 20.8 | 21.8 | 19.8 | 20.8 | 21.8 | -41.6
2016-04-10 | 39.9 | 19.1 | 20.1 | 21.1 | 19.1 | 20.1 | 21.1 | -40.2
2016-04-11 | 51.1 | 7.9 | 8.9 | 9.9 | 7.9 | 8.9 | 9.9 | -17.8
2016-04-12 | 53.7 | 5.3 | 6.3 | 7.3 | 5.3 | 6.3 | 7.3 | -12.6
2016-04-13 | 42.2 | 16.8 | 17.8 | 18.8 | 16.8 | 17.8 | 18.8 | -35.6
2016-04-14 | 40.8 | 18.2 | 19.2 | 20.2 | 18.2 | 19.2 | 20.2 | -38.4
2016-04-15 | 43.1 | 15.9 | 16.9 | 17.9 | 15.9 | 16.9 | 17.9 | -33.8
2016-04-16 | 46 | 13 | 14 | 15 | 13 | 14 | 15 | -28
2016-04-17 | 48.3 | 10.7 | 11.7 | 12.7 | 10.7 | 11.7 | 12.7 | -23.4
2016-04-18 | 52.2 | 6.8 | 7.8 | 8.8 | 6.8 | 7.8 | 8.8 | -15.6
2016-04-19 | 50.6 | 8.4 | 9.4 | 10.4 | 8.4 | 9.4 | 10.4 | -18.8
2016-04-20 | 50.6 | 8.4 | 9.4 | 10.4 | 8.4 | 9.4 | 10.4 | -18.8
2016-04-21 | 56.8 | 2.2 | 3.2 | 4.2 | 2.2 | 3.2 | 4.2 | -6.4
2016-04-22 | 62.8 | 0 | 0 | 0 | 0 | 0 | 0 | 0
2016-04-23 | 59 | 0 | 1 | 2 | 0 | 1 | 2 | -2
2016-04-24 | 49.1 | 9.9 | 10.9 | 11.9 | 9.9 | 10.9 | 11.9 | -21.8
2016-04-25 | 51.9 | 7.1 | 8.1 | 9.1 | 7.1 | 8.1 | 9.1 | -16.2
2016-04-26 | 42.8 | 16.2 | 17.2 | 18.2 | 16.2 | 17.2 | 18.2 | -34.4
2016-04-27 | 46.5 | 12.5 | 13.5 | 14.5 | 12.5 | 13.5 | 14.5 | -27
2016-04-28 | 48.1 | 10.9 | 11.9 | 12.9 | 10.9 | 11.9 | 12.9 | -23.8
2016-04-29 | 48.6 | 10.4 | 11.4 | 12.4 | 10.4 | 11.4 | 12.4 | -22.8
2016-04-30 | 50.8 | 8.2 | 9.2 | 10.2 | 8.2 | 9.2 | 10.2 | -18.4
2016-05-01 | 46.1 | 12.9 | 13.9 | 14.9 | 12.9 | 13.9 | 14.9 | -27.8
2016-05-02 | 48.5 | 10.5 | 11.5 | 12.5 | 10.5 | 11.5 | 12.5 | -23
2016-05-03 | 48.3 | 10.7 | 11.7 | 12.7 | 10.7 | 11.7 | 12.7 | -23.4
2016-05-04 | 46.8 | 12.2 | 13.2 | 14.2 | 12.2 | 13.2 | 14.2 | -26.4
2016-05-05 | 45.4 | 13.6 | 14.6 | 15.6 | 13.6 | 14.6 | 15.6 | -29.2
2016-05-06 | 50 | 9 | 10 | 11 | 9 | 10 | 11 | -20
2016-05-07 | 48.2 | 10.8 | 11.8 | 12.8 | 10.8 | 11.8 | 12.8 | -23.6
2016-05-08 | 53.7 | 5.3 | 6.3 | 7.3 | 5.3 | 6.3 | 7.3 | -12.6
2016-05-09 | 55.5 | 3.5 | 4.5 | 5.5 | 3.5 | 4.5 | 5.5 | -9
2016-05-10 | 54.2 | 4.8 | 5.8 | 6.8 | 4.8 | 5.8 | 6.8 | -11.6
2016-05-11 | 57.7 | 1.3 | 2.3 | 3.3 | 1.3 | 2.3 | 3.3 | -4.6
2016-05-12 | 59.1 | 0 | 0.9 | 1.9 | 0 | 0.9 | 1.9 | -1.9
2016-05-13 | 60.5 | 0 | 0 | 0.5 | 0 | 0 | 0.5 | 0
2016-05-14 | 64 | 0 | 0 | 0 | 0 | 0 | 0 | 0
2016-05-15 | 53.9 | 5.1 | 6.1 | 7.1 | 5.1 | 6.1 | 7.1 | -12.2
2016-05-16 | 49.9 | 9.1 | 10.1 | 11.1 | 9.1 | 10.1 | 11.1 | -20.2
2016-05-17 | 59.3 | 0 | 0.7 | 1.7 | 0 | 0.7 | 1.7 | -1.7
2016-05-18 | 58.2 | 0.8 | 1.8 | 2.8 | 0.8 | 1.8 | 2.8 | -3.6
2016-05-19 | 57.2 | 1.8 | 2.8 | 3.8 | 1.8 | 2.8 | 3.8 | -5.6
2016-05-20 | 58.6 | 0.4 | 1.4 | 2.4 | 0.4 | 1.4 | 2.4 | -2.8
2016-05-21 | 58.9 | 0.1 | 1.1 | 2.1 | 0.1 | 1.1 | 2.1 | -2.2
2016-05-22 | 58 | 1 | 2 | 3 | 1 | 2 | 3 | -4
2016-05-23 | 59.9 | 0 | 0.1 | 1.1 | 0 | 0.1 | 1.1 | -1.1
2016-05-24 | 55.8 | 3.2 | 4.2 | 5.2 | 3.2 | 4.2 | 5.2 | -8.4
2016-05-25 | 64.3 | 0 | 0 | 0 | 0 | 0 | 0 | 0
2016-05-26 | 66.2 | 0 | 0 | 0 | 0 | 0 | 0 | 0
2016-05-27 | 66.8 | 0 | 0 | 0 | 0 | 0 | 0 | 0
2016-05-28 | 68.8 | 0 | 0 | 0 | 0 | 0 | 0 | 0
2016-05-29 | 62 | 0 | 0 | 0 | 0 | 0 | 0 | 0
2016-05-30 | 62.8 | 0 | 0 | 0 | 0 | 0 | 0 | 0
2016-05-31 | 69 | 0 | 0 | 0 | 0 | 0 | 0 | 0
2016-06-01 | 62.7 | 0 | 0 | 0 | 0 | 0 | 0 | 0
2016-06-02 | 60.6 | 0 | 0 | 0.4 | 0 | 0 | 0.4 | 0
2016-06-03 | 64.5 | 0 | 0 | 0 | 0 | 0 | 0 | 0
2016-06-04 | 66.7 | 0 | 0 | 0 | 0 | 0 | 0 | 0
2016-06-05 | 65.3 | 0 | 0 | 0 | 0 | 0 | 0 | 0
2016-06-06 | 68.6 | 0 | 0 | 0 | 0 | 0 | 0 | 0
2016-06-07 | 66.7 | 0 | 0 | 0 | 0 | 0 | 0 | 0
2016-06-08 | 63.7 | 0 | 0 | 0 | 0 | 0 | 0 | 0
2016-06-09 | 60.1 | 0 | 0 | 0.9 | 0 | 0 | 0.9 | 0
2016-06-10 | 60.9 | 0 | 0 | 0.1 | 0 | 0 | 0.1 | 0
2016-06-11 | 58.2 | 0.8 | 1.8 | 2.8 | 0.8 | 1.8 | 2.8 | -3.6
2016-06-12 | 63.6 | 0 | 0 | 0 | 0 | 0 | 0 | 0
2016-06-13 | 63.3 | 0 | 0 | 0 | 0 | 0 | 0 | 0
2016-06-14 | 62.9 | 0 | 0 | 0 | 0 | 0 | 0 | 0
2016-06-15 | 64.8 | 0 | 0 | 0 | 0 | 0 | 0 | 0
2016-06-16 | 65.5 | 0 | 0 | 0 | 0 | 0 | 0 | 0
2016-06-17 | 65 | 0 | 0 | 0 | 0 | 0 | 0 | 0
2016-06-18 | 63.9 | 0 | 0 | 0 | 0 | 0 | 0 | 0
2016-06-19 | 63.4 | 0 | 0 | 0 | 0 | 0 | 0 | 0
2016-06-20 | 65.7 | 0 | 0 | 0 | 0 | 0 | 0 | 0
2016-06-21 | 66.7 | 0 | 0 | 0 | 0 | 0 | 0 | 0
2016-06-22 | 62.1 | 0 | 0 | 0 | 0 | 0 | 0 | 0
2016-06-23 | 62.3 | 0 | 0 | 0 | 0 | 0 | 0 | 0
2016-06-24 | 63.1 | 0 | 0 | 0 | 0 | 0 | 0 | 0
2016-06-25 | 62.9 | 0 | 0 | 0 | 0 | 0 | 0 | 0
2016-06-26 | 64.1 | 0 | 0 | 0 | 0 | 0 | 0 | 0
2016-06-27 | 67.2 | 0 | 0 | 0 | 0 | 0 | 0 | 0
2016-06-28 | 69.8 | 0 | 0 | 0 | 0 | 0 | 0 | 0
2016-06-29 | 69.5 | 0 | 0 | 0 | 0 | 0 | 0 | 0
2016-06-30 | 66.9 | 0 | 0 | 0 | 0 | 0 | 0 | 0
2016-07-01 | 68.5 | 0 | 0 | 0 | 0 | 0 | 0 | 0
2016-07-02 | 68.1 | 0 | 0 | 0 | 0 | 0 | 0 | 0
2016-07-03 | 64.3 | 0 | 0 | 0 | 0 | 0 | 0 | 0
2016-07-04 | 67.3 | 0 | 0 | 0 | 0 | 0 | 0 | 0
2016-07-05 | 68.7 | 0 | 0 | 0 | 0 | 0 | 0 | 0
2016-07-06 | 68.3 | 0 | 0 | 0 | 0 | 0 | 0 | 0
2016-07-07 | 68.4 | 0 | 0 | 0 | 0 | 0 | 0 | 0
2016-07-08 | 64.4 | 0 | 0 | 0 | 0 | 0 | 0 | 0
2016-07-09 | 62.6 | 0 | 0 | 0 | 0 | 0 | 0 | 0
2016-07-10 | 62.8 | 0 | 0 | 0 | 0 | 0 | 0 | 0
2016-07-11 | 63.8 | 0 | 0 | 0 | 0 | 0 | 0 | 0
2016-07-12 | 65.1 | 0 | 0 | 0 | 0 | 0 | 0 | 0
2016-07-13 | 68.3 | 0 | 0 | 0 | 0 | 0 | 0 | 0
2016-07-14 | 69.4 | 0 | 0 | 0 | 0 | 0 | 0 | 0
2016-07-15 | 69.8 | 0 | 0 | 0 | 0 | 0 | 0 | 0
2016-07-16 | 69 | 0 | 0 | 0 | 0 | 0 | 0 | 0
2016-07-17 | 70 | 0 | 0 | 0 | 0 | 0 | 0 | 0
2016-07-18 | 68.6 | 0 | 0 | 0 | 0 | 0 | 0 | 0
2016-07-19 | 68.7 | 0 | 0 | 0 | 0 | 0 | 0 | 0
2016-07-20 | 63.6 | 0 | 0 | 0 | 0 | 0 | 0 | 0
2016-07-21 | 65.3 | 0 | 0 | 0 | 0 | 0 | 0 | 0
2016-07-22 | 70 | 0 | 0 | 0 | 0 | 0 | 0 | 0
2016-07-23 | 69.6 | 0 | 0 | 0 | 0 | 0 | 0 | 0
2016-07-24 | 68.1 | 0 | 0 | 0 | 0 | 0 | 0 | 0
2016-07-25 | 67.4 | 0 | 0 | 0 | 0 | 0 | 0 | 0
2016-07-26 | 70 | 0 | 0 | 0 | 0 | 0 | 0 | 0
2016-07-27 | 67.8 | 0 | 0 | 0 | 0 | 0 | 0 | 0
2016-07-28 | 69.1 | 0 | 0 | 0 | 0 | 0 | 0 | 0
2016-07-29 | 69.8 | 0 | 0 | 0 | 0 | 0 | 0 | 0
2016-07-30 | 67.9 | 0 | 0 | 0 | 0 | 0 | 0 | 0
2016-07-31 | 69.9 | 0 | 0 | 0 | 0 | 0 | 0 | 0
2016-08-01 | 69.2 | 0 | 0 | 0 | 0 | 0 | 0 | 0
2016-08-02 | 67.5 | 0 | 0 | 0 | 0 | 0 | 0 | 0
2016-08-03 | 63.9 | 0 | 0 | 0 | 0 | 0 | 0 | 0
2016-08-04 | 64.9 | 0 | 0 | 0 | 0 | 0 | 0 | 0
2016-08-05 | 66.5 | 0 | 0 | 0 | 0 | 0 | 0 | 0
2016-08-06 | 69.5 | 0 | 0 | 0 | 0 | 0 | 0 | 0
2016-08-07 | 66.1 | 0 | 0 | 0 | 0 | 0 | 0 | 0
2016-08-08 | 65.4 | 0 | 0 | 0 | 0 | 0 | 0 | 0
2016-08-09 | 65 | 0 | 0 | 0 | 0 | 0 | 0 | 0
2016-08-10 | 67.6 | 0 | 0 | 0 | 0 | 0 | 0 | 0
2016-08-11 | 70 | 0 | 0 | 0 | 0 | 0 | 0 | 0
2016-08-12 | 70 | 0 | 0 | 0 | 0 | 0 | 0 | 0
2016-08-13 | 69.8 | 0 | 0 | 0 | 0 | 0 | 0 | 0
2016-08-14 | 69.9 | 0 | 0 | 0 | 0 | 0 | 0 | 0
2016-08-15 | 69.9 | 0 | 0 | 0 | 0 | 0 | 0 | 0
2016-08-16 | 68.5 | 0 | 0 | 0 | 0 | 0 | 0 | 0
2016-08-17 | 69.5 | 0 | 0 | 0 | 0 | 0 | 0 | 0
2016-08-18 | 66.6 | 0 | 0 | 0 | 0 | 0 | 0 | 0
2016-08-19 | 68.5 | 0 | 0 | 0 | 0 | 0 | 0 | 0
2016-08-20 | 67.2 | 0 | 0 | 0 | 0 | 0 | 0 | 0
2016-08-21 | 66.6 | 0 | 0 | 0 | 0 | 0 | 0 | 0
2016-08-22 | 68.3 | 0 | 0 | 0 | 0 | 0 | 0 | 0
2016-08-23 | 62.1 | 0 | 0 | 0 | 0 | 0 | 0 | 0
2016-08-24 | 64.7 | 0 | 0 | 0 | 0 | 0 | 0 | 0
2016-08-25 | 68 | 0 | 0 | 0 | 0 | 0 | 0 | 0
2016-08-26 | 69.8 | 0 | 0 | 0 | 0 | 0 | 0 | 0
2016-08-27 | 67 | 0 | 0 | 0 | 0 | 0 | 0 | 0
2016-08-28 | 67.6 | 0 | 0 | 0 | 0 | 0 | 0 | 0
2016-08-29 | 69.6 | 0 | 0 | 0 | 0 | 0 | 0 | 0
2016-08-30 | 64.4 | 0 | 0 | 0 | 0 | 0 | 0 | 0
2016-08-31 | 68.4 | 0 | 0 | 0 | 0 | 0 | 0 | 0
2016-09-01 | 69.7 | 0 | 0 | 0 | 0 | 0 | 0 | 0
2016-09-02 | 64.6 | 0 | 0 | 0 | 0 | 0 | 0 | 0
2016-09-03 | 61.1 | 0 | 0 | 0 | 0 | 0 | 0 | 0
2016-09-04 | 61.1 | 0 | 0 | 0 | 0 | 0 | 0 | 0
2016-09-05 | 63.3 | 0 | 0 | 0 | 0 | 0 | 0 | 0
2016-09-06 | 66.7 | 0 | 0 | 0 | 0 | 0 | 0 | 0
2016-09-07 | 69.4 | 0 | 0 | 0 | 0 | 0 | 0 | 0
2016-09-08 | 69.5 | 0 | 0 | 0 | 0 | 0 | 0 | 0
2016-09-09 | 70 | 0 | 0 | 0 | 0 | 0 | 0 | 0
2016-09-10 | 69.8 | 0 | 0 | 0 | 0 | 0 | 0 | 0
2016-09-11 | 68.5 | 0 | 0 | 0 | 0 | 0 | 0 | 0
2016-09-12 | 59.3 | 0 | 0.7 | 1.7 | 0 | 0.7 | 1.7 | -1.7
2016-09-13 | 61.6 | 0 | 0 | 0 | 0 | 0 | 0 | 0
2016-09-14 | 66.5 | 0 | 0 | 0 | 0 | 0 | 0 | 0
2016-09-15 | 58.4 | 0.6 | 1.6 | 2.6 | 0.6 | 1.6 | 2.6 | -3.2
2016-09-16 | 56.7 | 2.3 | 3.3 | 4.3 | 2.3 | 3.3 | 4.3 | -6.6
2016-09-17 | 59.5 | 0 | 0.5 | 1.5 | 0 | 0.5 | 1.5 | -1.5
2016-09-18 | 69 | 0 | 0 | 0 | 0 | 0 | 0 | 0
2016-09-19 | 69.8 | 0 | 0 | 0 | 0 | 0 | 0 | 0
2016-09-20 | 68.6 | 0 | 0 | 0 | 0 | 0 | 0 | 0
2016-09-21 | 64.4 | 0 | 0 | 0 | 0 | 0 | 0 | 0
2016-09-22 | 62.5 | 0 | 0 | 0 | 0 | 0 | 0 | 0
2016-09-23 | 61.4 | 0 | 0 | 0 | 0 | 0 | 0 | 0
2016-09-24 | 57.6 | 1.4 | 2.4 | 3.4 | 1.4 | 2.4 | 3.4 | -4.8
2016-09-25 | 52.1 | 6.9 | 7.9 | 8.9 | 6.9 | 7.9 | 8.9 | -15.8
2016-09-26 | 51.4 | 7.6 | 8.6 | 9.6 | 7.6 | 8.6 | 9.6 | -17.2
2016-09-27 | 62.2 | 0 | 0 | 0 | 0 | 0 | 0 | 0
2016-09-28 | 57.3 | 1.7 | 2.7 | 3.7 | 1.7 | 2.7 | 3.7 | -5.4
2016-09-29 | 57.1 | 1.9 | 2.9 | 3.9 | 1.9 | 2.9 | 3.9 | -5.8
2016-09-30 | 58.3 | 0.7 | 1.7 | 2.7 | 0.7 | 1.7 | 2.7 | -3.4
2016-10-01 | 57.2 | 1.8 | 2.8 | 3.8 | 1.8 | 2.8 | 3.8 | -5.6
2016-10-02 | 55.6 | 3.4 | 4.4 | 5.4 | 3.4 | 4.4 | 5.4 | -8.8
2016-10-03 | 60.6 | 0 | 0 | 0.4 | 0 | 0 | 0.4 | 0
2016-10-04 | 56.8 | 2.2 | 3.2 | 4.2 | 2.2 | 3.2 | 4.2 | -6.4
2016-10-05 | 49.7 | 9.3 | 10.3 | 11.3 | 9.3 | 10.3 | 11.3 | -20.6
2016-10-06 | 50.7 | 8.3 | 9.3 | 10.3 | 8.3 | 9.3 | 10.3 | -18.6
2016-10-07 | 54 | 5 | 6 | 7 | 5 | 6 | 7 | -12
2016-10-08 | 55.8 | 3.2 | 4.2 | 5.2 | 3.2 | 4.2 | 5.2 | -8.4
2016-10-09 | 56 | 3 | 4 | 5 | 3 | 4 | 5 | -8
2016-10-10 | 49.2 | 9.8 | 10.8 | 11.8 | 9.8 | 10.8 | 11.8 | -21.6
2016-10-11 | 45 | 14 | 15 | 16 | 14 | 15 | 16 | -30
2016-10-12 | 49.7 | 9.3 | 10.3 | 11.3 | 9.3 | 10.3 | 11.3 | -20.6
2016-10-13 | 57.8 | 1.2 | 2.2 | 3.2 | 1.2 | 2.2 | 3.2 | -4.4
2016-10-14 | 49 | 10 | 11 | 12 | 10 | 11 | 12 | -22
2016-10-15 | 42.9 | 16.1 | 17.1 | 18.1 | 16.1 | 17.1 | 18.1 | -34.2
2016-10-16 | 53.5 | 5.5 | 6.5 | 7.5 | 5.5 | 6.5 | 7.5 | -13
2016-10-17 | 65.1 | 0 | 0 | 0 | 0 | 0 | 0 | 0
2016-10-18 | 63.9 | 0 | 0 | 0 | 0 | 0 | 0 | 0
2016-10-19 | 65 | 0 | 0 | 0 | 0 | 0 | 0 | 0
2016-10-20 | 54.6 | 4.4 | 5.4 | 6.4 | 4.4 | 5.4 | 6.4 | -10.8
2016-10-21 | 65.4 | 0 | 0 | 0 | 0 | 0 | 0 | 0
2016-10-22 | 57.3 | 1.7 | 2.7 | 3.7 | 1.7 | 2.7 | 3.7 | -5.4
2016-10-23 | 51.3 | 7.7 | 8.7 | 9.7 | 7.7 | 8.7 | 9.7 | -17.4
2016-10-24 | 52.1 | 6.9 | 7.9 | 8.9 | 6.9 | 7.9 | 8.9 | -15.8
2016-10-25 | 41.7 | 17.3 | 18.3 | 19.3 | 17.3 | 18.3 | 19.3 | -36.6
2016-10-26 | 40.3 | 18.7 | 19.7 | 20.7 | 18.7 | 19.7 | 20.7 | -39.4
2016-10-27 | 46.3 | 12.7 | 13.7 | 14.7 | 12.7 | 13.7 | 14.7 | -27.4
2016-10-28 | 47.8 | 11.2 | 12.2 | 13.2 | 11.2 | 12.2 | 13.2 | -24.4
2016-10-29 | 49.5 | 9.5 | 10.5 | 11.5 | 9.5 | 10.5 | 11.5 | -21
2016-10-30 | 57.9 | 1.1 | 2.1 | 3.1 | 1.1 | 2.1 | 3.1 | -4.2
2016-10-31 | 44.1 | 14.9 | 15.9 | 16.9 | 14.9 | 15.9 | 16.9 | -31.8
2016-11-01 | 39.1 | 19.9 | 20.9 | 21.9 | 19.9 | 20.9 | 21.9 | -41.8
2016-11-02 | 55.6 | 3.4 | 4.4 | 5.4 | 3.4 | 4.4 | 5.4 | -8.8
2016-11-03 | 57.1 | 1.9 | 2.9 | 3.9 | 1.9 | 2.9 | 3.9 | -5.8
2016-11-04 | 49.1 | 9.9 | 10.9 | 11.9 | 9.9 | 10.9 | 11.9 | -21.8
2016-11-05 | 41.3 | 17.7 | 18.7 | 19.7 | 17.7 | 18.7 | 19.7 | -37.4
2016-11-06 | 46.1 | 12.9 | 13.9 | 14.9 | 12.9 | 13.9 | 14.9 | -27.8
2016-11-07 | 39 | 20 | 21 | 22 | 20 | 21 | 22 | -42
2016-11-08 | 41.5 | 17.5 | 18.5 | 19.5 | 17.5 | 18.5 | 19.5 | -37
2016-11-09 | 48.1 | 10.9 | 11.9 | 12.9 | 10.9 | 11.9 | 12.9 | -23.8
2016-11-10 | 46 | 13 | 14 | 15 | 13 | 14 | 15 | -28
2016-11-11 | 48.8 | 10.2 | 11.2 | 12.2 | 10.2 | 11.2 | 12.2 | -22.4
2016-11-12 | 40.3 | 18.7 | 19.7 | 20.7 | 18.7 | 19.7 | 20.7 | -39.4
2016-11-13 | 45.1 | 13.9 | 14.9 | 15.9 | 13.9 | 14.9 | 15.9 | -29.8
2016-11-14 | 43.2 | 15.8 | 16.8 | 17.8 | 15.8 | 16.8 | 17.8 | -33.6
2016-11-15 | 49.7 | 9.3 | 10.3 | 11.3 | 9.3 | 10.3 | 11.3 | -20.6
2016-11-16 | 52.3 | 6.7 | 7.7 | 8.7 | 6.7 | 7.7 | 8.7 | -15.4
2016-11-17 | 49.7 | 9.3 | 10.3 | 11.3 | 9.3 | 10.3 | 11.3 | -20.6
2016-11-18 | 45 | 14 | 15 | 16 | 14 | 15 | 16 | -30
2016-11-19 | 43.6 | 15.4 | 16.4 | 17.4 | 15.4 | 16.4 | 17.4 | -32.8
2016-11-20 | 41.9 | 17.1 | 18.1 | 19.1 | 17.1 | 18.1 | 19.1 | -36.2
2016-11-21 | 34.2 | 24.8 | 25.8 | 26.8 | 24.8 | 25.8 | 26.8 | -51.6
2016-11-22 | 35.7 | 23.3 | 24.3 | 25.3 | 23.3 | 24.3 | 25.3 | -48.6
2016-11-23 | 36.8 | 22.2 | 23.2 | 24.2 | 22.2 | 23.2 | 24.2 | -46.4
2016-11-24 | 37.2 | 21.8 | 22.8 | 23.8 | 21.8 | 22.8 | 23.8 | -45.6
2016-11-25 | 43.5 | 15.5 | 16.5 | 17.5 | 15.5 | 16.5 | 17.5 | -33
2016-11-26 | 42.5 | 16.5 | 17.5 | 18.5 | 16.5 | 17.5 | 18.5 | -35
2016-11-27 | 39 | 20 | 21 | 22 | 20 | 21 | 22 | -42
2016-11-28 | 34.2 | 24.8 | 25.8 | 26.8 | 24.8 | 25.8 | 26.8 | -51.6
2016-11-29 | 44.4 | 14.6 | 15.6 | 16.6 | 14.6 | 15.6 | 16.6 | -31.2
2016-11-30 | 48.9 | 10.1 | 11.1 | 12.1 | 10.1 | 11.1 | 12.1 | -22.2
2016-12-01 | 50.2 | 8.8 | 9.8 | 10.8 | 8.8 | 9.8 | 10.8 | -19.6
2016-12-02 | 43 | 16 | 17 | 18 | 16 | 17 | 18 | -34
2016-12-03 | 40.6 | 18.4 | 19.4 | 20.4 | 18.4 | 19.4 | 20.4 | -38.8
2016-12-04 | 32.8 | 26.2 | 27.2 | 28.2 | 26.2 | 27.2 | 28.2 | -54.4
2016-12-05 | 30.4 | 28.6 | 29.6 | 30.6 | 28.6 | 29.6 | 30.6 | -59.2
2016-12-06 | 32.9 | 26.1 | 27.1 | 28.1 | 26.1 | 27.1 | 28.1 | -54.2
2016-12-07 | 37.6 | 21.4 | 22.4 | 23.4 | 21.4 | 22.4 | 23.4 | -44.8
2016-12-08 | 34.3 | 24.7 | 25.7 | 26.7 | 24.7 | 25.7 | 26.7 | -51.4
2016-12-09 | 31.8 | 27.2 | 28.2 | 29.2 | 27.2 | 28.2 | 29.2 | -56.4
2016-12-10 | 22.8 | 36.2 | 37.2 | 38.2 | 36.2 | 37.2 | 38.2 | -74.4
2016-12-11 | 23.4 | 35.6 | 36.6 | 37.6 | 35.6 | 36.6 | 37.6 | -73.2
2016-12-12 | 36 | 23 | 24 | 25 | 23 | 24 | 25 | -48
2016-12-13 | 36.1 | 22.9 | 23.9 | 24.9 | 22.9 | 23.9 | 24.9 | -47.8
2016-12-14 | 32.9 | 26.1 | 27.1 | 28.1 | 26.1 | 27.1 | 28.1 | -54.2
2016-12-15 | 24.7 | 34.3 | 35.3 | 36.3 | 34.3 | 35.3 | 36.3 | -70.6
2016-12-16 | 12.9 | 46.1 | 47.1 | 48.1 | 46.1 | 47.1 | 48.1 | -94.2
2016-12-17 | 27.9 | 31.1 | 32.1 | 33.1 | 31.1 | 32.1 | 33.1 | -64.2
2016-12-18 | 46.3 | 12.7 | 13.7 | 14.7 | 12.7 | 13.7 | 14.7 | -27.4
2016-12-19 | 24.3 | 34.7 | 35.7 | 36.7 | 34.7 | 35.7 | 36.7 | -71.4
2016-12-20 | 26.5 | 32.5 | 33.5 | 34.5 | 32.5 | 33.5 | 34.5 | -67
2016-12-21 | 31.5 | 27.5 | 28.5 | 29.5 | 27.5 | 28.5 | 29.5 | -57
2016-12-22 | 32.6 | 26.4 | 27.4 | 28.4 | 26.4 | 27.4 | 28.4 | -54.8
2016-12-23 | 35.3 | 23.7 | 24.7 | 25.7 | 23.7 | 24.7 | 25.7 | -49.4
2016-12-24 | 37.9 | 21.1 | 22.1 | 23.1 | 21.1 | 22.1 | 23.1 | -44.2
2016-12-25 | 32.7 | 26.3 | 27.3 | 28.3 | 26.3 | 27.3 | 28.3 | -54.6
2016-12-26 | 31.9 | 27.1 | 28.1 | 29.1 | 27.1 | 28.1 | 29.1 | -56.2
2016-12-27 | 51.5 | 7.5 | 8.5 | 9.5 | 7.5 | 8.5 | 9.5 | -17
2016-12-28 | 35.1 | 23.9 | 24.9 | 25.9 | 23.9 | 24.9 | 25.9 | -49.8
2016-12-29 | 31.6 | 27.4 | 28.4 | 29.4 | 27.4 | 28.4 | 29.4 | -56.8
2016-12-30 | 35.4 | 23.6 | 24.6 | 25.6 | 23.6 | 24.6 | 25.6 | -49.2
2016-12-31 | 34 | 25 | 26 | 27 | 25 | 26 | 27 | -52
2017-01-01 | 36.9 | 22.1 | 23.1 | 24.1 | 22.1 | 23.1 | 24.1 | -46.2
2017-01-02 | 32.4 | 26.6 | 27.6 | 28.6 | 26.6 | 27.6 | 28.6 | -55.2
2017-01-03 | 42.7 | 16.3 | 17.3 | 18.3 | 16.3 | 17.3 | 18.3 | -34.6
2017-01-04 | 42 | 17 | 18 | 19 | 17 | 18 | 19 | -36
2017-01-05 | 29.7 | 29.3 | 30.3 | 31.3 | 29.3 | 30.3 | 31.3 | -60.6
2017-01-06 | 28.1 | 30.9 | 31.9 | 32.9 | 30.9 | 31.9 | 32.9 | -63.8
2017-01-07 | 21.2 | 37.8 | 38.8 | 39.8 | 37.8 | 38.8 | 39.8 | -77.6
2017-01-08 | 15.9 | 43.1 | 44.1 | 45.1 | 43.1 | 44.1 | 45.1 | -88.2
2017-01-09 | 9.7 | 49.3 | 50.3 | 51.3 | 49.3 | 50.3 | 51.3 | -100.6
2017-01-10 | 22.6 | 36.4 | 37.4 | 38.4 | 36.4 | 37.4 | 38.4 | -74.8
2017-01-11 | 48.1 | 10.9 | 11.9 | 12.9 | 10.9 | 11.9 | 12.9 | -23.8
2017-01-12 | 55.2 | 3.8 | 4.8 | 5.8 | 3.8 | 4.8 | 5.8 | -9.6
2017-01-13 | 43.1 | 15.9 | 16.9 | 17.9 | 15.9 | 16.9 | 17.9 | -33.8
2017-01-14 | 26.5 | 32.5 | 33.5 | 34.5 | 32.5 | 33.5 | 34.5 | -67
2017-01-15 | 28.1 | 30.9 | 31.9 | 32.9 | 30.9 | 31.9 | 32.9 | -63.8
2017-01-16 | 29.3 | 29.7 | 30.7 | 31.7 | 29.7 | 30.7 | 31.7 | -61.4
2017-01-17 | 34.8 | 24.2 | 25.2 | 26.2 | 24.2 | 25.2 | 26.2 | -50.4
2017-01-18 | 38 | 21 | 22 | 23 | 21 | 22 | 23 | -44
2017-01-19 | 39.4 | 19.6 | 20.6 | 21.6 | 19.6 | 20.6 | 21.6 | -41.2
2017-01-20 | 37.1 | 21.9 | 22.9 | 23.9 | 21.9 | 22.9 | 23.9 | -45.8
2017-01-21 | 43 | 16 | 17 | 18 | 16 | 17 | 18 | -34
2017-01-22 | 39.9 | 19.1 | 20.1 | 21.1 | 19.1 | 20.1 | 21.1 | -40.2
2017-01-23 | 38 | 21 | 22 | 23 | 21 | 22 | 23 | -44
2017-01-24 | 39.7 | 19.3 | 20.3 | 21.3 | 19.3 | 20.3 | 21.3 | -40.6
2017-01-25 | 39.4 | 19.6 | 20.6 | 21.6 | 19.6 | 20.6 | 21.6 | -41.2
2017-01-26 | 42.7 | 16.3 | 17.3 | 18.3 | 16.3 | 17.3 | 18.3 | -34.6
2017-01-27 | 40.5 | 18.5 | 19.5 | 20.5 | 18.5 | 19.5 | 20.5 | -39
2017-01-28 | 36.8 | 22.2 | 23.2 | 24.2 | 22.2 | 23.2 | 24.2 | -46.4
2017-01-29 | 34.1 | 24.9 | 25.9 | 26.9 | 24.9 | 25.9 | 26.9 | -51.8
2017-01-30 | 28.5 | 30.5 | 31.5 | 32.5 | 30.5 | 31.5 | 32.5 | -63
2017-01-31 | 25.1 | 33.9 | 34.9 | 35.9 | 33.9 | 34.9 | 35.9 | -69.8
2017-02-01 | 32.4 | 26.6 | 27.6 | 28.6 | 26.6 | 27.6 | 28.6 | -55.2
2017-02-02 | 30.5 | 28.5 | 29.5 | 30.5 | 28.5 | 29.5 | 30.5 | -59
2017-02-03 | 27.4 | 31.6 | 32.6 | 33.6 | 31.6 | 32.6 | 33.6 | -65.2
2017-02-04 | 26 | 33 | 34 | 35 | 33 | 34 | 35 | -68
2017-02-05 | 34.1 | 24.9 | 25.9 | 26.9 | 24.9 | 25.9 | 26.9 | -51.8
2017-02-06 | 35.8 | 23.2 | 24.2 | 25.2 | 23.2 | 24.2 | 25.2 | -48.4
2017-02-07 | 36.7 | 22.3 | 23.3 | 24.3 | 22.3 | 23.3 | 24.3 | -46.6
2017-02-08 | 37.1 | 21.9 | 22.9 | 23.9 | 21.9 | 22.9 | 23.9 | -45.8
2017-02-09 | 25.7 | 33.3 | 34.3 | 35.3 | 33.3 | 34.3 | 35.3 | -68.6
2017-02-10 | 17.4 | 41.6 | 42.6 | 43.6 | 41.6 | 42.6 | 43.6 | -85.2
2017-02-11 | 21.1 | 37.9 | 38.9 | 39.9 | 37.9 | 38.9 | 39.9 | -77.8
2017-02-12 | 28 | 31 | 32 | 33 | 31 | 32 | 33 | -64
2017-02-13 | 29.9 | 29.1 | 30.1 | 31.1 | 29.1 | 30.1 | 31.1 | -60.2
2017-02-14 | 27 | 32 | 33 | 34 | 32 | 33 | 34 | -66
2017-02-15 | 33.5 | 25.5 | 26.5 | 27.5 | 25.5 | 26.5 | 27.5 | -53
2017-02-16 | 33 | 26 | 27 | 28 | 26 | 27 | 28 | -54
2017-02-17 | 31 | 28 | 29 | 30 | 28 | 29 | 30 | -58
2017-02-18 | 36.6 | 22.4 | 23.4 | 24.4 | 22.4 | 23.4 | 24.4 | -46.8
2017-02-19 | 46.2 | 12.8 | 13.8 | 14.8 | 12.8 | 13.8 | 14.8 | -27.6
2017-02-20 | 39.6 | 19.4 | 20.4 | 21.4 | 19.4 | 20.4 | 21.4 | -40.8
2017-02-21 | 34.2 | 24.8 | 25.8 | 26.8 | 24.8 | 25.8 | 26.8 | -51.6
2017-02-22 | 44.2 | 14.8 | 15.8 | 16.8 | 14.8 | 15.8 | 16.8 | -31.6
2017-02-23 | 50.5 | 8.5 | 9.5 | 10.5 | 8.5 | 9.5 | 10.5 | -19
2017-02-24 | 56.4 | 2.6 | 3.6 | 4.6 | 2.6 | 3.6 | 4.6 | -7.2
2017-02-25 | 59 | 0 | 1 | 2 | 0 | 1 | 2 | -2
2017-02-26 | 39.6 | 19.4 | 20.4 | 21.4 | 19.4 | 20.4 | 21.4 | -40.8
2017-02-27 | 40.5 | 18.5 | 19.5 | 20.5 | 18.5 | 19.5 | 20.5 | -39
2017-02-28 | 45.7 | 13.3 | 14.3 | 15.3 | 13.3 | 14.3 | 15.3 | -28.6
2017-03-01 | 56.7 | 2.3 | 3.3 | 4.3 | 2.3 | 3.3 | 4.3 | -6.6
2017-03-02 | 44.4 | 14.6 | 15.6 | 16.6 | 14.6 | 15.6 | 16.6 | -31.2
2017-03-03 | 30.7 | 28.3 | 29.3 | 30.3 | 28.3 | 29.3 | 30.3 | -58.6
2017-03-04 | 17.6 | 41.4 | 42.4 | 43.4 | 41.4 | 42.4 | 43.4 | -84.8
2017-03-05 | 21.6 | 37.4 | 38.4 | 39.4 | 37.4 | 38.4 | 39.4 | -76.8
2017-03-06 | 27.8 | 31.2 | 32.2 | 33.2 | 31.2 | 32.2 | 33.2 | -64.4
2017-03-07 | 41.4 | 17.6 | 18.6 | 19.6 | 17.6 | 18.6 | 19.6 | -37.2
2017-03-08 | 52.5 | 6.5 | 7.5 | 8.5 | 6.5 | 7.5 | 8.5 | -15
2017-03-09 | 42.9 | 16.1 | 17.1 | 18.1 | 16.1 | 17.1 | 18.1 | -34.2
2017-03-10 | 31.9 | 27.1 | 28.1 | 29.1 | 27.1 | 28.1 | 29.1 | -56.2
2017-03-11 | 17.5 | 41.5 | 42.5 | 43.5 | 41.5 | 42.5 | 43.5 | -85
2017-03-12 | 20.5 | 38.5 | 39.5 | 40.5 | 38.5 | 39.5 | 40.5 | -79
2017-03-13 | 23.8 | 35.2 | 36.2 | 37.2 | 35.2 | 36.2 | 37.2 | -72.4
2017-03-14 | 32.4 | 26.6 | 27.6 | 28.6 | 26.6 | 27.6 | 28.6 | -55.2
2017-03-15 | 24.5 | 34.5 | 35.5 | 36.5 | 34.5 | 35.5 | 36.5 | -71
2017-03-16 | 27.7 | 31.3 | 32.3 | 33.3 | 31.3 | 32.3 | 33.3 | -64.6
2017-03-17 | 31.9 | 27.1 | 28.1 | 29.1 | 27.1 | 28.1 | 29.1 | -56.2
2017-03-18 | 29.5 | 29.5 | 30.5 | 31.5 | 29.5 | 30.5 | 31.5 | -61
2017-03-19 | 35.5 | 23.5 | 24.5 | 25.5 | 23.5 | 24.5 | 25.5 | -49
2017-03-20 | 39.5 | 19.5 | 20.5 | 21.5 | 19.5 | 20.5 | 21.5 | -41
2017-03-21 | 42.1 | 16.9 | 17.9 | 18.9 | 16.9 | 17.9 | 18.9 | -35.8
2017-03-22 | 31.4 | 27.6 | 28.6 | 29.6 | 27.6 | 28.6 | 29.6 | -57.2
2017-03-23 | 27.3 | 31.7 | 32.7 | 33.7 | 31.7 | 32.7 | 33.7 | -65.4
2017-03-24 | 35.7 | 23.3 | 24.3 | 25.3 | 23.3 | 24.3 | 25.3 | -48.6
2017-03-25 | 39.3 | 19.7 | 20.7 | 21.7 | 19.7 | 20.7 | 21.7 | -41.4
2017-03-26 | 34.6 | 24.4 | 25.4 | 26.4 | 24.4 | 25.4 | 26.4 | -50.8
2017-03-27 | 40.6 | 18.4 | 19.4 | 20.4 | 18.4 | 19.4 | 20.4 | -38.8
2017-03-28 | 39.8 | 19.2 | 20.2 | 21.2 | 19.2 | 20.2 | 21.2 | -40.4
2017-03-29 | 41.6 | 17.4 | 18.4 | 19.4 | 17.4 | 18.4 | 19.4 | -36.8
2017-03-30 | 42.1 | 16.9 | 17.9 | 18.9 | 16.9 | 17.9 | 18.9 | -35.8
2017-03-31 | 37 | 22 | 23 | 24 | 22 | 23 | 24 | -46
2017-04-01 | 36.3 | 22.7 | 23.7 | 24.7 | 22.7 | 23.7 | 24.7 | -47.4
2017-04-02 | 43.8 | 15.2 | 16.2 | 17.2 | 15.2 | 16.2 | 17.2 | -32.4
2017-04-03 | 47.5 | 11.5 | 12.5 | 13.5 | 11.5 | 12.5 | 13.5 | -25
2017-04-04 | 42.3 | 16.7 | 17.7 | 18.7 | 16.7 | 17.7 | 18.7 | -35.4
2017-04-05 | 41.3 | 17.7 | 18.7 | 19.7 | 17.7 | 18.7 | 19.7 | -37.4
2017-04-06 | 42.1 | 16.9 | 17.9 | 18.9 | 16.9 | 17.9 | 18.9 | -35.8
2017-04-07 | 49.1 | 9.9 | 10.9 | 11.9 | 9.9 | 10.9 | 11.9 | -21.8
2017-04-08 | 44.7 | 14.3 | 15.3 | 16.3 | 14.3 | 15.3 | 16.3 | -30.6
2017-04-09 | 52.8 | 6.2 | 7.2 | 8.2 | 6.2 | 7.2 | 8.2 | -14.4
2017-04-10 | 59.9 | 0 | 0.1 | 1.1 | 0 | 0.1 | 1.1 | -1.1
2017-04-11 | 62.8 | 0 | 0 | 0 | 0 | 0 | 0 | 0
2017-04-12 | 59 | 0 | 1 | 2 | 0 | 1 | 2 | -2
2017-04-13 | 50.8 | 8.2 | 9.2 | 10.2 | 8.2 | 9.2 | 10.2 | -18.4
2017-04-14 | 50.2 | 8.8 | 9.8 | 10.8 | 8.8 | 9.8 | 10.8 | -19.6
2017-04-15 | 54.5 | 4.5 | 5.5 | 6.5 | 4.5 | 5.5 | 6.5 | -11
2017-04-16 | 66.6 | 0 | 0 | 0 | 0 | 0 | 0 | 0
2017-04-17 | 66.3 | 0 | 0 | 0 | 0 | 0 | 0 | 0
2017-04-18 | 48.3 | 10.7 | 11.7 | 12.7 | 10.7 | 11.7 | 12.7 | -23.4
2017-04-19 | 44 | 15 | 16 | 17 | 15 | 16 | 17 | -32
2017-04-20 | 50.9 | 8.1 | 9.1 | 10.1 | 8.1 | 9.1 | 10.1 | -18.2
2017-04-21 | 46.8 | 12.2 | 13.2 | 14.2 | 12.2 | 13.2 | 14.2 | -26.4
2017-04-22 | 45.3 | 13.7 | 14.7 | 15.7 | 13.7 | 14.7 | 15.7 | -29.4
2017-04-23 | 51 | 8 | 9 | 10 | 8 | 9 | 10 | -18
2017-04-24 | 56.4 | 2.6 | 3.6 | 4.6 | 2.6 | 3.6 | 4.6 | -7.2
2017-04-25 | 48.8 | 10.2 | 11.2 | 12.2 | 10.2 | 11.2 | 12.2 | -22.4
2017-04-26 | 54.3 | 4.7 | 5.7 | 6.7 | 4.7 | 5.7 | 6.7 | -11.4
2017-04-27 | 59.2 | 0 | 0.8 | 1.8 | 0 | 0.8 | 1.8 | -1.8
2017-04-28 | 65.2 | 0 | 0 | 0 | 0 | 0 | 0 | 0
2017-04-29 | 67.4 | 0 | 0 | 0 | 0 | 0 | 0 | 0
2017-04-30 | 52.7 | 6.3 | 7.3 | 8.3 | 6.3 | 7.3 | 8.3 | -14.6
2017-05-01 | 49 | 10 | 11 | 12 | 10 | 11 | 12 | -22
2017-05-02 | 56.4 | 2.6 | 3.6 | 4.6 | 2.6 | 3.6 | 4.6 | -7.2
2017-05-03 | 54.4 | 4.6 | 5.6 | 6.6 | 4.6 | 5.6 | 6.6 | -11.2
2017-05-04 | 51.3 | 7.7 | 8.7 | 9.7 | 7.7 | 8.7 | 9.7 | -17.4
2017-05-05 | 50.8 | 8.2 | 9.2 | 10.2 | 8.2 | 9.2 | 10.2 | -18.4
2017-05-06 | 59.9 | 0 | 0.1 | 1.1 | 0 | 0.1 | 1.1 | -1.1
2017-05-07 | 57.1 | 1.9 | 2.9 | 3.9 | 1.9 | 2.9 | 3.9 | -5.8
2017-05-08 | 49.1 | 9.9 | 10.9 | 11.9 | 9.9 | 10.9 | 11.9 | -21.8
2017-05-09 | 46.1 | 12.9 | 13.9 | 14.9 | 12.9 | 13.9 | 14.9 | -27.8
2017-05-10 | 52 | 7 | 8 | 9 | 7 | 8 | 9 | -16
2017-05-11 | 51.3 | 7.7 | 8.7 | 9.7 | 7.7 | 8.7 | 9.7 | -17.4
2017-05-12 | 49.5 | 9.5 | 10.5 | 11.5 | 9.5 | 10.5 | 11.5 | -21
2017-05-13 | 48.9 | 10.1 | 11.1 | 12.1 | 10.1 | 11.1 | 12.1 | -22.2
2017-05-14 | 48.7 | 10.3 | 11.3 | 12.3 | 10.3 | 11.3 | 12.3 | -22.6
2017-05-15 | 52.2 | 6.8 | 7.8 | 8.8 | 6.8 | 7.8 | 8.8 | -15.6
2017-05-16 | 61.9 | 0 | 0 | 0 | 0 | 0 | 0 | 0
2017-05-17 | 65.8 | 0 | 0 | 0 | 0 | 0 | 0 | 0
2017-05-18 | 69.7 | 0 | 0 | 0 | 0 | 0 | 0 | 0
2017-05-19 | 69 | 0 | 0 | 0 | 0 | 0 | 0 | 0
2017-05-20 | 59.8 | 0 | 0.2 | 1.2 | 0 | 0.2 | 1.2 | -1.2
2017-05-21 | 57.4 | 1.6 | 2.6 | 3.6 | 1.6 | 2.6 | 3.6 | -5.2
2017-05-22 | 53.5 | 5.5 | 6.5 | 7.5 | 5.5 | 6.5 | 7.5 | -13
2017-05-23 | 61.3 | 0 | 0 | 0 | 0 | 0 | 0 | 0
2017-05-24 | 59.5 | 0 | 0.5 | 1.5 | 0 | 0.5 | 1.5 | -1.5
2017-05-25 | 53 | 6 | 7 | 8 | 6 | 7 | 8 | -14
2017-05-26 | 54.3 | 4.7 | 5.7 | 6.7 | 4.7 | 5.7 | 6.7 | -11.4
2017-05-27 | 59.8 | 0 | 0.2 | 1.2 | 0 | 0.2 | 1.2 | -1.2
2017-05-28 | 61.3 | 0 | 0 | 0 | 0 | 0 | 0 | 0
2017-05-29 | 51.6 | 7.4 | 8.4 | 9.4 | 7.4 | 8.4 | 9.4 | -16.8
2017-05-30 | 56.6 | 2.4 | 3.4 | 4.4 | 2.4 | 3.4 | 4.4 | -6.8
2017-05-31 | 62.4 | 0 | 0 | 0 | 0 | 0 | 0 | 0
2017-06-01 | 63.2 | 0 | 0 | 0 | 0 | 0 | 0 | 0
2017-06-02 | 60.5 | 0 | 0 | 0.5 | 0 | 0 | 0.5 | 0
2017-06-03 | 58.1 | 0.9 | 1.9 | 2.9 | 0.9 | 1.9 | 2.9 | -3.8
2017-06-04 | 60.6 | 0 | 0 | 0.4 | 0 | 0 | 0.4 | 0
2017-06-05 | 55.9 | 3.1 | 4.1 | 5.1 | 3.1 | 4.1 | 5.1 | -8.2
2017-06-06 | 50.6 | 8.4 | 9.4 | 10.4 | 8.4 | 9.4 | 10.4 | -18.8
2017-06-07 | 58.2 | 0.8 | 1.8 | 2.8 | 0.8 | 1.8 | 2.8 | -3.6
2017-06-08 | 60.1 | 0 | 0 | 0.9 | 0 | 0 | 0.9 | 0
2017-06-09 | 64.1 | 0 | 0 | 0 | 0 | 0 | 0 | 0
2017-06-10 | 65.8 | 0 | 0 | 0 | 0 | 0 | 0 | 0
2017-06-11 | 68.3 | 0 | 0 | 0 | 0 | 0 | 0 | 0
2017-06-12 | 69.2 | 0 | 0 | 0 | 0 | 0 | 0 | 0
2017-06-13 | 69.8 | 0 | 0 | 0 | 0 | 0 | 0 | 0
2017-06-14 | 67.8 | 0 | 0 | 0 | 0 | 0 | 0 | 0
2017-06-15 | 62.3 | 0 | 0 | 0 | 0 | 0 | 0 | 0
2017-06-16 | 63.6 | 0 | 0 | 0 | 0 | 0 | 0 | 0
2017-06-17 | 66.2 | 0 | 0 | 0 | 0 | 0 | 0 | 0
2017-06-18 | 69.7 | 0 | 0 | 0 | 0 | 0 | 0 | 0
2017-06-19 | 70 | 0 | 0 | 0 | 0 | 0 | 0 | 0
2017-06-20 | 70 | 0 | 0 | 0 | 0 | 0 | 0 | 0
2017-06-21 | 67.2 | 0 | 0 | 0 | 0 | 0 | 0 | 0
2017-06-22 | 66.4 | 0 | 0 | 0 | 0 | 0 | 0 | 0
2017-06-23 | 69.4 | 0 | 0 | 0 | 0 | 0 | 0 | 0
2017-06-24 | 69.7 | 0 | 0 | 0 | 0 | 0 | 0 | 0
2017-06-25 | 66.7 | 0 | 0 | 0 | 0 | 0 | 0 | 0
2017-06-26 | 65.9 | 0 | 0 | 0 | 0 | 0 | 0 | 0
2017-06-27 | 63.4 | 0 | 0 | 0 | 0 | 0 | 0 | 0
2017-06-28 | 62.6 | 0 | 0 | 0 | 0 | 0 | 0 | 0
2017-06-29 | 65.7 | 0 | 0 | 0 | 0 | 0 | 0 | 0
2017-06-30 | 69.6 | 0 | 0 | 0 | 0 | 0 | 0 | 0
2017-07-01 | 69.9 | 0 | 0 | 0 | 0 | 0 | 0 | 0
2017-07-02 | 70 | 0 | 0 | 0 | 0 | 0 | 0 | 0
2017-07-03 | 69.2 | 0 | 0 | 0 | 0 | 0 | 0 | 0
2017-07-04 | 65.6 | 0 | 0 | 0 | 0 | 0 | 0 | 0
2017-07-05 | 65.4 | 0 | 0 | 0 | 0 | 0 | 0 | 0
2017-07-06 | 65.8 | 0 | 0 | 0 | 0 | 0 | 0 | 0
2017-07-07 | 66.2 | 0 | 0 | 0 | 0 | 0 | 0 | 0
2017-07-08 | 68 | 0 | 0 | 0 | 0 | 0 | 0 | 0
2017-07-09 | 67 | 0 | 0 | 0 | 0 | 0 | 0 | 0
2017-07-10 | 66.6 | 0 | 0 | 0 | 0 | 0 | 0 | 0
2017-07-11 | 69.8 | 0 | 0 | 0 | 0 | 0 | 0 | 0
2017-07-12 | 68.9 | 0 | 0 | 0 | 0 | 0 | 0 | 0
2017-07-13 | 64.6 | 0 | 0 | 0 | 0 | 0 | 0 | 0
2017-07-14 | 63.1 | 0 | 0 | 0 | 0 | 0 | 0 | 0
2017-07-15 | 67.6 | 0 | 0 | 0 | 0 | 0 | 0 | 0
2017-07-16 | 67.7 | 0 | 0 | 0 | 0 | 0 | 0 | 0
2017-07-17 | 69 | 0 | 0 | 0 | 0 | 0 | 0 | 0
2017-07-18 | 69.4 | 0 | 0 | 0 | 0 | 0 | 0 | 0
2017-07-19 | 70 | 0 | 0 | 0 | 0 | 0 | 0 | 0
2017-07-20 | 68.9 | 0 | 0 | 0 | 0 | 0 | 0 | 0
2017-07-21 | 69.3 | 0 | 0 | 0 | 0 | 0 | 0 | 0
2017-07-22 | 69.2 | 0 | 0 | 0 | 0 | 0 | 0 | 0
2017-07-23 | 68.9 | 0 | 0 | 0 | 0 | 0 | 0 | 0
2017-07-24 | 60.7 | 0 | 0 | 0.3 | 0 | 0 | 0.3 | 0
2017-07-25 | 59.6 | 0 | 0.4 | 1.4 | 0 | 0.4 | 1.4 | -1.4
2017-07-26 | 62.7 | 0 | 0 | 0 | 0 | 0 | 0 | 0
2017-07-27 | 66 | 0 | 0 | 0 | 0 | 0 | 0 | 0
2017-07-28 | 68.2 | 0 | 0 | 0 | 0 | 0 | 0 | 0
2017-07-29 | 65.3 | 0 | 0 | 0 | 0 | 0 | 0 | 0
2017-07-30 | 61.2 | 0 | 0 | 0 | 0 | 0 | 0 | 0
2017-07-31 | 63.9 | 0 | 0 | 0 | 0 | 0 | 0 | 0
2017-08-01 | 67.1 | 0 | 0 | 0 | 0 | 0 | 0 | 0
2017-08-02 | 69 | 0 | 0 | 0 | 0 | 0 | 0 | 0
2017-08-03 | 68.6 | 0 | 0 | 0 | 0 | 0 | 0 | 0
2017-08-04 | 69.4 | 0 | 0 | 0 | 0 | 0 | 0 | 0
2017-08-05 | 69.8 | 0 | 0 | 0 | 0 | 0 | 0 | 0
2017-08-06 | 65.1 | 0 | 0 | 0 | 0 | 0 | 0 | 0
2017-08-07 | 65 | 0 | 0 | 0 | 0 | 0 | 0 | 0
2017-08-08 | 66.7 | 0 | 0 | 0 | 0 | 0 | 0 | 0
2017-08-09 | 64.8 | 0 | 0 | 0 | 0 | 0 | 0 | 0
2017-08-10 | 66.3 | 0 | 0 | 0 | 0 | 0 | 0 | 0
2017-08-11 | 66.5 | 0 | 0 | 0 | 0 | 0 | 0 | 0
2017-08-12 | 67.6 | 0 | 0 | 0 | 0 | 0 | 0 | 0
2017-08-13 | 69.1 | 0 | 0 | 0 | 0 | 0 | 0 | 0
2017-08-14 | 64.9 | 0 | 0 | 0 | 0 | 0 | 0 | 0
2017-08-15 | 68.1 | 0 | 0 | 0 | 0 | 0 | 0 | 0
2017-08-16 | 67.9 | 0 | 0 | 0 | 0 | 0 | 0 | 0
2017-08-17 | 64.5 | 0 | 0 | 0 | 0 | 0 | 0 | 0
2017-08-18 | 68.1 | 0 | 0 | 0 | 0 | 0 | 0 | 0
2017-08-19 | 69.8 | 0 | 0 | 0 | 0 | 0 | 0 | 0
2017-08-20 | 67.6 | 0 | 0 | 0 | 0 | 0 | 0 | 0
2017-08-21 | 65.9 | 0 | 0 | 0 | 0 | 0 | 0 | 0
2017-08-22 | 68.9 | 0 | 0 | 0 | 0 | 0 | 0 | 0
2017-08-23 | 68.4 | 0 | 0 | 0 | 0 | 0 | 0 | 0
2017-08-24 | 62.5 | 0 | 0 | 0 | 0 | 0 | 0 | 0
2017-08-25 | 62.6 | 0 | 0 | 0 | 0 | 0 | 0 | 0
2017-08-26 | 59.3 | 0 | 0.7 | 1.7 | 0 | 0.7 | 1.7 | -1.7
2017-08-27 | 59.8 | 0 | 0.2 | 1.2 | 0 | 0.2 | 1.2 | -1.2
2017-08-28 | 58.7 | 0.3 | 1.3 | 2.3 | 0.3 | 1.3 | 2.3 | -2.6
2017-08-29 | 60 | 0 | 0 | 1 | 0 | 0 | 1 | 0
2017-08-30 | 63.3 | 0 | 0 | 0 | 0 | 0 | 0 | 0
2017-08-31 | 61.7 | 0 | 0 | 0 | 0 | 0 | 0 | 0
2017-09-01 | 59.4 | 0 | 0.6 | 1.6 | 0 | 0.6 | 1.6 | -1.6
2017-09-02 | 56.7 | 2.3 | 3.3 | 4.3 | 2.3 | 3.3 | 4.3 | -6.6
2017-09-03 | 58.9 | 0.1 | 1.1 | 2.1 | 0.1 | 1.1 | 2.1 | -2.2
2017-09-04 | 65.7 | 0 | 0 | 0 | 0 | 0 | 0 | 0
2017-09-05 | 68.7 | 0 | 0 | 0 | 0 | 0 | 0 | 0
2017-09-06 | 68.4 | 0 | 0 | 0 | 0 | 0 | 0 | 0
2017-09-07 | 65.9 | 0 | 0 | 0 | 0 | 0 | 0 | 0
2017-09-08 | 62.3 | 0 | 0 | 0 | 0 | 0 | 0 | 0
2017-09-09 | 60.1 | 0 | 0 | 0.9 | 0 | 0 | 0.9 | 0
2017-09-10 | 59.8 | 0 | 0.2 | 1.2 | 0 | 0.2 | 1.2 | -1.2
2017-09-11 | 58.4 | 0.6 | 1.6 | 2.6 | 0.6 | 1.6 | 2.6 | -3.2
2017-09-12 | 60.9 | 0 | 0 | 0.1 | 0 | 0 | 0.1 | 0
2017-09-13 | 63.2 | 0 | 0 | 0 | 0 | 0 | 0 | 0
2017-09-14 | 69.1 | 0 | 0 | 0 | 0 | 0 | 0 | 0
2017-09-15 | 69.2 | 0 | 0 | 0 | 0 | 0 | 0 | 0
2017-09-16 | 68.3 | 0 | 0 | 0 | 0 | 0 | 0 | 0
2017-09-17 | 67.5 | 0 | 0 | 0 | 0 | 0 | 0 | 0
2017-09-18 | 68.4 | 0 | 0 | 0 | 0 | 0 | 0 | 0
2017-09-19 | 66.4 | 0 | 0 | 0 | 0 | 0 | 0 | 0
2017-09-20 | 69 | 0 | 0 | 0 | 0 | 0 | 0 | 0
2017-09-21 | 69.7 | 0 | 0 | 0 | 0 | 0 | 0 | 0
2017-09-22 | 61.9 | 0 | 0 | 0 | 0 | 0 | 0 | 0
2017-09-23 | 65.6 | 0 | 0 | 0 | 0 | 0 | 0 | 0
2017-09-24 | 65.2 | 0 | 0 | 0 | 0 | 0 | 0 | 0
2017-09-25 | 67.2 | 0 | 0 | 0 | 0 | 0 | 0 | 0
2017-09-26 | 69.3 | 0 | 0 | 0 | 0 | 0 | 0 | 0
2017-09-27 | 67.4 | 0 | 0 | 0 | 0 | 0 | 0 | 0
2017-09-28 | 68.4 | 0 | 0 | 0 | 0 | 0 | 0 | 0
2017-09-29 | 56.5 | 2.5 | 3.5 | 4.5 | 2.5 | 3.5 | 4.5 | -7
2017-09-30 | 52.7 | 6.3 | 7.3 | 8.3 | 6.3 | 7.3 | 8.3 | -14.6
2017-10-01 | 50.9 | 8.1 | 9.1 | 10.1 | 8.1 | 9.1 | 10.1 | -18.2
2017-10-02 | 52.2 | 6.8 | 7.8 | 8.8 | 6.8 | 7.8 | 8.8 | -15.6
2017-10-03 | 54.4 | 4.6 | 5.6 | 6.6 | 4.6 | 5.6 | 6.6 | -11.2
2017-10-04 | 61.1 | 0 | 0 | 0 | 0 | 0 | 0 | 0
2017-10-05 | 67.8 | 0 | 0 | 0 | 0 | 0 | 0 | 0
2017-10-06 | 62.1 | 0 | 0 | 0 | 0 | 0 | 0 | 0
2017-10-07 | 65.2 | 0 | 0 | 0 | 0 | 0 | 0 | 0
2017-10-08 | 70 | 0 | 0 | 0 | 0 | 0 | 0 | 0
2017-10-09 | 69.3 | 0 | 0 | 0 | 0 | 0 | 0 | 0
2017-10-10 | 67.3 | 0 | 0 | 0 | 0 | 0 | 0 | 0
2017-10-11 | 60.7 | 0 | 0 | 0.3 | 0 | 0 | 0.3 | 0
2017-10-12 | 54.2 | 4.8 | 5.8 | 6.8 | 4.8 | 5.8 | 6.8 | -11.6
2017-10-13 | 51.2 | 7.8 | 8.8 | 9.8 | 7.8 | 8.8 | 9.8 | -17.6
2017-10-14 | 61.1 | 0 | 0 | 0 | 0 | 0 | 0 | 0
2017-10-15 | 66.6 | 0 | 0 | 0 | 0 | 0 | 0 | 0
2017-10-16 | 59.4 | 0 | 0.6 | 1.6 | 0 | 0.6 | 1.6 | -1.6
2017-10-17 | 47.3 | 11.7 | 12.7 | 13.7 | 11.7 | 12.7 | 13.7 | -25.4
2017-10-18 | 53.4 | 5.6 | 6.6 | 7.6 | 5.6 | 6.6 | 7.6 | -13.2
2017-10-19 | 56.2 | 2.8 | 3.8 | 4.8 | 2.8 | 3.8 | 4.8 | -7.6
2017-10-20 | 59.2 | 0 | 0.8 | 1.8 | 0 | 0.8 | 1.8 | -1.8
2017-10-21 | 55.2 | 3.8 | 4.8 | 5.8 | 3.8 | 4.8 | 5.8 | -9.6
2017-10-22 | 56.9 | 2.1 | 3.1 | 4.1 | 2.1 | 3.1 | 4.1 | -6.2
2017-10-23 | 61.1 | 0 | 0 | 0 | 0 | 0 | 0 | 0
2017-10-24 | 69.2 | 0 | 0 | 0 | 0 | 0 | 0 | 0
2017-10-25 | 67 | 0 | 0 | 0 | 0 | 0 | 0 | 0
2017-10-26 | 58.8 | 0.2 | 1.2 | 2.2 | 0.2 | 1.2 | 2.2 | -2.4
2017-10-27 | 51.3 | 7.7 | 8.7 | 9.7 | 7.7 | 8.7 | 9.7 | -17.4
2017-10-28 | 53.1 | 5.9 | 6.9 | 7.9 | 5.9 | 6.9 | 7.9 | -13.8
2017-10-29 | 63.2 | 0 | 0 | 0 | 0 | 0 | 0 | 0
2017-10-30 | 59.8 | 0 | 0.2 | 1.2 | 0 | 0.2 | 1.2 | -1.2
2017-10-31 | 52.1 | 6.9 | 7.9 | 8.9 | 6.9 | 7.9 | 8.9 | -15.8
2017-11-01 | 46.8 | 12.2 | 13.2 | 14.2 | 12.2 | 13.2 | 14.2 | -26.4
2017-11-02 | 61.6 | 0 | 0 | 0 | 0 | 0 | 0 | 0
2017-11-03 | 63.7 | 0 | 0 | 0 | 0 | 0 | 0 | 0
2017-11-04 | 49.4 | 9.6 | 10.6 | 11.6 | 9.6 | 10.6 | 11.6 | -21.2
2017-11-05 | 53.9 | 5.1 | 6.1 | 7.1 | 5.1 | 6.1 | 7.1 | -12.2
2017-11-06 | 64.2 | 0 | 0 | 0 | 0 | 0 | 0 | 0
2017-11-07 | 46 | 13 | 14 | 15 | 13 | 14 | 15 | -28
2017-11-08 | 38.9 | 20.1 | 21.1 | 22.1 | 20.1 | 21.1 | 22.1 | -42.2
2017-11-09 | 37.9 | 21.1 | 22.1 | 23.1 | 21.1 | 22.1 | 23.1 | -44.2
2017-11-10 | 36.9 | 22.1 | 23.1 | 24.1 | 22.1 | 23.1 | 24.1 | -46.2
2017-11-11 | 28.2 | 30.8 | 31.8 | 32.8 | 30.8 | 31.8 | 32.8 | -63.6
2017-11-12 | 31.9 | 27.1 | 28.1 | 29.1 | 27.1 | 28.1 | 29.1 | -56.2
2017-11-13 | 37.5 | 21.5 | 22.5 | 23.5 | 21.5 | 22.5 | 23.5 | -45
2017-11-14 | 40.9 | 18.1 | 19.1 | 20.1 | 18.1 | 19.1 | 20.1 | -38.2
2017-11-15 | 37.2 | 21.8 | 22.8 | 23.8 | 21.8 | 22.8 | 23.8 | -45.6
2017-11-16 | 44.2 | 14.8 | 15.8 | 16.8 | 14.8 | 15.8 | 16.8 | -31.6
2017-11-17 | 38.7 | 20.3 | 21.3 | 22.3 | 20.3 | 21.3 | 22.3 | -42.6
2017-11-18 | 37.4 | 21.6 | 22.6 | 23.6 | 21.6 | 22.6 | 23.6 | -45.2
2017-11-19 | 51.7 | 7.3 | 8.3 | 9.3 | 7.3 | 8.3 | 9.3 | -16.6
2017-11-20 | 39.8 | 19.2 | 20.2 | 21.2 | 19.2 | 20.2 | 21.2 | -40.4
2017-11-21 | 48.4 | 10.6 | 11.6 | 12.6 | 10.6 | 11.6 | 12.6 | -23.2
2017-11-22 | 47.6 | 11.4 | 12.4 | 13.4 | 11.4 | 12.4 | 13.4 | -24.8
2017-11-23 | 35.1 | 23.9 | 24.9 | 25.9 | 23.9 | 24.9 | 25.9 | -49.8
2017-11-24 | 36.4 | 22.6 | 23.6 | 24.6 | 22.6 | 23.6 | 24.6 | -47.2
2017-11-25 | 47.3 | 11.7 | 12.7 | 13.7 | 11.7 | 12.7 | 13.7 | -25.4
2017-11-26 | 44.9 | 14.1 | 15.1 | 16.1 | 14.1 | 15.1 | 16.1 | -30.2
2017-11-27 | 39 | 20 | 21 | 22 | 20 | 21 | 22 | -42
2017-11-28 | 33.7 | 25.3 | 26.3 | 27.3 | 25.3 | 26.3 | 27.3 | -52.6
2017-11-29 | 51.1 | 7.9 | 8.9 | 9.9 | 7.9 | 8.9 | 9.9 | -17.8
2017-11-30 | 39.5 | 19.5 | 20.5 | 21.5 | 19.5 | 20.5 | 21.5 | -41
2017-12-01 | 46.4 | 12.6 | 13.6 | 14.6 | 12.6 | 13.6 | 14.6 | -27.2
2017-12-02 | 35.7 | 23.3 | 24.3 | 25.3 | 23.3 | 24.3 | 25.3 | -48.6
2017-12-03 | 36.9 | 22.1 | 23.1 | 24.1 | 22.1 | 23.1 | 24.1 | -46.2
2017-12-04 | 37.1 | 21.9 | 22.9 | 23.9 | 21.9 | 22.9 | 23.9 | -45.8
2017-12-05 | 46.7 | 12.3 | 13.3 | 14.3 | 12.3 | 13.3 | 14.3 | -26.6
2017-12-06 | 47.5 | 11.5 | 12.5 | 13.5 | 11.5 | 12.5 | 13.5 | -25
2017-12-07 | 36.3 | 22.7 | 23.7 | 24.7 | 22.7 | 23.7 | 24.7 | -47.4
2017-12-08 | 33.4 | 25.6 | 26.6 | 27.6 | 25.6 | 26.6 | 27.6 | -53.2
2017-12-09 | 33.8 | 25.2 | 26.2 | 27.2 | 25.2 | 26.2 | 27.2 | -52.4
2017-12-10 | 32.3 | 26.7 | 27.7 | 28.7 | 26.7 | 27.7 | 28.7 | -55.4
2017-12-11 | 33.1 | 25.9 | 26.9 | 27.9 | 25.9 | 26.9 | 27.9 | -53.8
2017-12-12 | 37.7 | 21.3 | 22.3 | 23.3 | 21.3 | 22.3 | 23.3 | -44.6
2017-12-13 | 25.3 | 33.7 | 34.7 | 35.7 | 33.7 | 34.7 | 35.7 | -69.4
2017-12-14 | 24.1 | 34.9 | 35.9 | 36.9 | 34.9 | 35.9 | 36.9 | -71.8
2017-12-15 | 20.9 | 38.1 | 39.1 | 40.1 | 38.1 | 39.1 | 40.1 | -78.2
2017-12-16 | 26.4 | 32.6 | 33.6 | 34.6 | 32.6 | 33.6 | 34.6 | -67.2
2017-12-17 | 20.9 | 38.1 | 39.1 | 40.1 | 38.1 | 39.1 | 40.1 | -78.2
2017-12-18 | 30.2 | 28.8 | 29.8 | 30.8 | 28.8 | 29.8 | 30.8 | -59.6
2017-12-19 | 42.2 | 16.8 | 17.8 | 18.8 | 16.8 | 17.8 | 18.8 | -35.6
2017-12-20 | 39.3 | 19.7 | 20.7 | 21.7 | 19.7 | 20.7 | 21.7 | -41.4
2017-12-21 | 27.8 | 31.2 | 32.2 | 33.2 | 31.2 | 32.2 | 33.2 | -64.4
2017-12-22 | 28.1 | 30.9 | 31.9 | 32.9 | 30.9 | 31.9 | 32.9 | -63.8
2017-12-23 | 31.2 | 27.8 | 28.8 | 29.8 | 27.8 | 28.8 | 29.8 | -57.6
2017-12-24 | 35.9 | 23.1 | 24.1 | 25.1 | 23.1 | 24.1 | 25.1 | -48.2
2017-12-25 | 33.7 | 25.3 | 26.3 | 27.3 | 25.3 | 26.3 | 27.3 | -52.6
2017-12-26 | 22.6 | 36.4 | 37.4 | 38.4 | 36.4 | 37.4 | 38.4 | -74.8
2017-12-27 | 12.4 | 46.6 | 47.6 | 48.6 | 46.6 | 47.6 | 48.6 | -95.2
2017-12-28 | 9.6 | 49.4 | 50.4 | 51.4 | 49.4 | 50.4 | 51.4 | -100.8
2017-12-29 | 7.5 | 51.5 | 52.5 | 53.5 | 51.5 | 52.5 | 53.5 | -105
2017-12-30 | 8.6 | 50.4 | 51.4 | 52.4 | 50.4 | 51.4 | 52.4 | -102.8
2017-12-31 | 6.8 | 52.2 | 53.2 | 54.2 | 52.2 | 53.2 | 54.2 | -106.4
2018-01-01 | 5.7 | 53.3 | 54.3 | 55.3 | 53.3 | 54.3 | 55.3 | -108.6
2018-01-02 | 6.8 | 52.2 | 53.2 | 54.2 | 52.2 | 53.2 | 54.2 | -106.4
2018-01-03 | 20.2 | 38.8 | 39.8 | 40.8 | 38.8 | 39.8 | 40.8 | -79.6
2018-01-04 | 27.1 | 31.9 | 32.9 | 33.9 | 31.9 | 32.9 | 33.9 | -65.8
2018-01-05 | 15.2 | 43.8 | 44.8 | 45.8 | 43.8 | 44.8 | 45.8 | -89.6
2018-01-06 | 8.8 | 50.2 | 51.2 | 52.2 | 50.2 | 51.2 | 52.2 | -102.4
2018-01-07 | 7.7 | 51.3 | 52.3 | 53.3 | 51.3 | 52.3 | 53.3 | -104.6
2018-01-08 | 30.6 | 28.4 | 29.4 | 30.4 | 28.4 | 29.4 | 30.4 | -58.8
2018-01-09 | 36.6 | 22.4 | 23.4 | 24.4 | 22.4 | 23.4 | 24.4 | -46.8
2018-01-10 | 28 | 31 | 32 | 33 | 31 | 32 | 33 | -64
2018-01-11 | 45.3 | 13.7 | 14.7 | 15.7 | 13.7 | 14.7 | 15.7 | -29.4
2018-01-12 | 56.6 | 2.4 | 3.4 | 4.4 | 2.4 | 3.4 | 4.4 | -6.8
2018-01-13 | 44.8 | 14.2 | 15.2 | 16.2 | 14.2 | 15.2 | 16.2 | -30.4
2018-01-14 | 20 | 39 | 40 | 41 | 39 | 40 | 41 | -80
2018-01-15 | 18.8 | 40.2 | 41.2 | 42.2 | 40.2 | 41.2 | 42.2 | -82.4
2018-01-16 | 29.9 | 29.1 | 30.1 | 31.1 | 29.1 | 30.1 | 31.1 | -60.2
2018-01-17 | 34.9 | 24.1 | 25.1 | 26.1 | 24.1 | 25.1 | 26.1 | -50.2
2018-01-18 | 27.9 | 31.1 | 32.1 | 33.1 | 31.1 | 32.1 | 33.1 | -64.2
2018-01-19 | 29.1 | 29.9 | 30.9 | 31.9 | 29.9 | 30.9 | 31.9 | -61.8
2018-01-20 | 41.7 | 17.3 | 18.3 | 19.3 | 17.3 | 18.3 | 19.3 | -36.6
2018-01-21 | 37.6 | 21.4 | 22.4 | 23.4 | 21.4 | 22.4 | 23.4 | -44.8
2018-01-22 | 37.5 | 21.5 | 22.5 | 23.5 | 21.5 | 22.5 | 23.5 | -45
2018-01-23 | 42.2 | 16.8 | 17.8 | 18.8 | 16.8 | 17.8 | 18.8 | -35.6
2018-01-24 | 36.2 | 22.8 | 23.8 | 24.8 | 22.8 | 23.8 | 24.8 | -47.6
2018-01-25 | 26.2 | 32.8 | 33.8 | 34.8 | 32.8 | 33.8 | 34.8 | -67.6
2018-01-26 | 26.1 | 32.9 | 33.9 | 34.9 | 32.9 | 33.9 | 34.9 | -67.8
2018-01-27 | 43 | 16 | 17 | 18 | 16 | 17 | 18 | -34
2018-01-28 | 46.2 | 12.8 | 13.8 | 14.8 | 12.8 | 13.8 | 14.8 | -27.6
2018-01-29 | 35.7 | 23.3 | 24.3 | 25.3 | 23.3 | 24.3 | 25.3 | -48.6
2018-01-30 | 26.9 | 32.1 | 33.1 | 34.1 | 32.1 | 33.1 | 34.1 | -66.2
2018-01-31 | 24.8 | 34.2 | 35.2 | 36.2 | 34.2 | 35.2 | 36.2 | -70.4
2018-02-01 | 39.3 | 19.7 | 20.7 | 21.7 | 19.7 | 20.7 | 21.7 | -41.4
2018-02-02 | 27.1 | 31.9 | 32.9 | 33.9 | 31.9 | 32.9 | 33.9 | -65.8
2018-02-03 | 19.6 | 39.4 | 40.4 | 41.4 | 39.4 | 40.4 | 41.4 | -80.8
2018-02-04 | 37.5 | 21.5 | 22.5 | 23.5 | 21.5 | 22.5 | 23.5 | -45
2018-02-05 | 36.6 | 22.4 | 23.4 | 24.4 | 22.4 | 23.4 | 24.4 | -46.8
2018-02-06 | 26.5 | 32.5 | 33.5 | 34.5 | 32.5 | 33.5 | 34.5 | -67
2018-02-07 | 28.6 | 30.4 | 31.4 | 32.4 | 30.4 | 31.4 | 32.4 | -62.8
2018-02-08 | 28.2 | 30.8 | 31.8 | 32.8 | 30.8 | 31.8 | 32.8 | -63.6
2018-02-09 | 27.4 | 31.6 | 32.6 | 33.6 | 31.6 | 32.6 | 33.6 | -65.2
2018-02-10 | 45 | 14 | 15 | 16 | 14 | 15 | 16 | -30
2018-02-11 | 41.7 | 17.3 | 18.3 | 19.3 | 17.3 | 18.3 | 19.3 | -36.6
2018-02-12 | 39.8 | 19.2 | 20.2 | 21.2 | 19.2 | 20.2 | 21.2 | -40.4
2018-02-13 | 29.5 | 29.5 | 30.5 | 31.5 | 29.5 | 30.5 | 31.5 | -61
2018-02-14 | 36.4 | 22.6 | 23.6 | 24.6 | 22.6 | 23.6 | 24.6 | -47.2
2018-02-15 | 44 | 15 | 16 | 17 | 15 | 16 | 17 | -32
2018-02-16 | 47.3 | 11.7 | 12.7 | 13.7 | 11.7 | 12.7 | 13.7 | -25.4
2018-02-17 | 33.9 | 25.1 | 26.1 | 27.1 | 25.1 | 26.1 | 27.1 | -52.2
2018-02-18 | 36.1 | 22.9 | 23.9 | 24.9 | 22.9 | 23.9 | 24.9 | -47.8
2018-02-19 | 39.1 | 19.9 | 20.9 | 21.9 | 19.9 | 20.9 | 21.9 | -41.8
2018-02-20 | 59.6 | 0 | 0.4 | 1.4 | 0 | 0.4 | 1.4 | -1.4
2018-02-21 | 62.1 | 0 | 0 | 0 | 0 | 0 | 0 | 0
2018-02-22 | 41.9 | 17.1 | 18.1 | 19.1 | 17.1 | 18.1 | 19.1 | -36.2
2018-02-23 | 37.8 | 21.2 | 22.2 | 23.2 | 21.2 | 22.2 | 23.2 | -44.4
2018-02-24 | 48 | 11 | 12 | 13 | 11 | 12 | 13 | -24
2018-02-25 | 41.1 | 17.9 | 18.9 | 19.9 | 17.9 | 18.9 | 19.9 | -37.8
2018-02-26 | 44.2 | 14.8 | 15.8 | 16.8 | 14.8 | 15.8 | 16.8 | -31.6
2018-02-27 | 41.1 | 17.9 | 18.9 | 19.9 | 17.9 | 18.9 | 19.9 | -37.8
2018-02-28 | 48.1 | 10.9 | 11.9 | 12.9 | 10.9 | 11.9 | 12.9 | -23.8
2018-03-01 | 48.3 | 10.7 | 11.7 | 12.7 | 10.7 | 11.7 | 12.7 | -23.4
2018-03-02 | 40.9 | 18.1 | 19.1 | 20.1 | 18.1 | 19.1 | 20.1 | -38.2
2018-03-03 | 42.4 | 16.6 | 17.6 | 18.6 | 16.6 | 17.6 | 18.6 | -35.2
2018-03-04 | 40.5 | 18.5 | 19.5 | 20.5 | 18.5 | 19.5 | 20.5 | -39
2018-03-05 | 38.5 | 20.5 | 21.5 | 22.5 | 20.5 | 21.5 | 22.5 | -43
2018-03-06 | 36.2 | 22.8 | 23.8 | 24.8 | 22.8 | 23.8 | 24.8 | -47.6
2018-03-07 | 37.2 | 21.8 | 22.8 | 23.8 | 21.8 | 22.8 | 23.8 | -45.6
2018-03-08 | 35.5 | 23.5 | 24.5 | 25.5 | 23.5 | 24.5 | 25.5 | -49
2018-03-09 | 34.3 | 24.7 | 25.7 | 26.7 | 24.7 | 25.7 | 26.7 | -51.4
2018-03-10 | 37.1 | 21.9 | 22.9 | 23.9 | 21.9 | 22.9 | 23.9 | -45.8
2018-03-11 | 39.4 | 19.6 | 20.6 | 21.6 | 19.6 | 20.6 | 21.6 | -41.2
2018-03-12 | 36.5 | 22.5 | 23.5 | 24.5 | 22.5 | 23.5 | 24.5 | -47
2018-03-13 | 33.3 | 25.7 | 26.7 | 27.7 | 25.7 | 26.7 | 27.7 | -53.4
2018-03-14 | 34.8 | 24.2 | 25.2 | 26.2 | 24.2 | 25.2 | 26.2 | -50.4
2018-03-15 | 38.1 | 20.9 | 21.9 | 22.9 | 20.9 | 21.9 | 22.9 | -43.8
2018-03-16 | 34.3 | 24.7 | 25.7 | 26.7 | 24.7 | 25.7 | 26.7 | -51.4
2018-03-17 | 31.9 | 27.1 | 28.1 | 29.1 | 27.1 | 28.1 | 29.1 | -56.2
2018-03-18 | 25 | 34 | 35 | 36 | 34 | 35 | 36 | -70
2018-03-19 | 29 | 30 | 31 | 32 | 30 | 31 | 32 | -62
2018-03-20 | 34 | 25 | 26 | 27 | 25 | 26 | 27 | -52
2018-03-21 | 36.7 | 22.3 | 23.3 | 24.3 | 22.3 | 23.3 | 24.3 | -46.6
2018-03-22 | 37.9 | 21.1 | 22.1 | 23.1 | 21.1 | 22.1 | 23.1 | -44.2
2018-03-23 | 38.8 | 20.2 | 21.2 | 22.2 | 20.2 | 21.2 | 22.2 | -42.4
2018-03-24 | 41.9 | 17.1 | 18.1 | 19.1 | 17.1 | 18.1 | 19.1 | -36.2
2018-03-25 | 35.5 | 23.5 | 24.5 | 25.5 | 23.5 | 24.5 | 25.5 | -49
2018-03-26 | 34.8 | 24.2 | 25.2 | 26.2 | 24.2 | 25.2 | 26.2 | -50.4
2018-03-27 | 36.2 | 22.8 | 23.8 | 24.8 | 22.8 | 23.8 | 24.8 | -47.6
2018-03-28 | 46.1 | 12.9 | 13.9 | 14.9 | 12.9 | 13.9 | 14.9 | -27.8
2018-03-29 | 46.7 | 12.3 | 13.3 | 14.3 | 12.3 | 13.3 | 14.3 | -26.6
2018-03-30 | 55.8 | 3.2 | 4.2 | 5.2 | 3.2 | 4.2 | 5.2 | -8.4
2018-03-31 | 47.9 | 11.1 | 12.1 | 13.1 | 11.1 | 12.1 | 13.1 | -24.2
2018-04-01 | 49.6 | 9.4 | 10.4 | 11.4 | 9.4 | 10.4 | 11.4 | -20.8
2018-04-02 | 36.3 | 22.7 | 23.7 | 24.7 | 22.7 | 23.7 | 24.7 | -47.4
2018-04-03 | 38 | 21 | 22 | 23 | 21 | 22 | 23 | -44
2018-04-04 | 48.2 | 10.8 | 11.8 | 12.8 | 10.8 | 11.8 | 12.8 | -23.6
2018-04-05 | 37.9 | 21.1 | 22.1 | 23.1 | 21.1 | 22.1 | 23.1 | -44.2
2018-04-06 | 35.8 | 23.2 | 24.2 | 25.2 | 23.2 | 24.2 | 25.2 | -48.4
2018-04-07 | 41.9 | 17.1 | 18.1 | 19.1 | 17.1 | 18.1 | 19.1 | -36.2
2018-04-08 | 38.6 | 20.4 | 21.4 | 22.4 | 20.4 | 21.4 | 22.4 | -42.8
2018-04-09 | 37.7 | 21.3 | 22.3 | 23.3 | 21.3 | 22.3 | 23.3 | -44.6
2018-04-10 | 37.5 | 21.5 | 22.5 | 23.5 | 21.5 | 22.5 | 23.5 | -45
2018-04-11 | 38.3 | 20.7 | 21.7 | 22.7 | 20.7 | 21.7 | 22.7 | -43.4
2018-04-12 | 46.9 | 12.1 | 13.1 | 14.1 | 12.1 | 13.1 | 14.1 | -26.2
2018-04-13 | 60.8 | 0 | 0 | 0.2 | 0 | 0 | 0.2 | 0
2018-04-14 | 48.1 | 10.9 | 11.9 | 12.9 | 10.9 | 11.9 | 12.9 | -23.8
2018-04-15 | 37.2 | 21.8 | 22.8 | 23.8 | 21.8 | 22.8 | 23.8 | -45.6
2018-04-16 | 46.7 | 12.3 | 13.3 | 14.3 | 12.3 | 13.3 | 14.3 | -26.6
2018-04-17 | 47.2 | 11.8 | 12.8 | 13.8 | 11.8 | 12.8 | 13.8 | -25.6
2018-04-18 | 45.2 | 13.8 | 14.8 | 15.8 | 13.8 | 14.8 | 15.8 | -29.6
2018-04-19 | 42 | 17 | 18 | 19 | 17 | 18 | 19 | -36
2018-04-20 | 45.4 | 13.6 | 14.6 | 15.6 | 13.6 | 14.6 | 15.6 | -29.2
2018-04-21 | 48.9 | 10.1 | 11.1 | 12.1 | 10.1 | 11.1 | 12.1 | -22.2
2018-04-22 | 50.2 | 8.8 | 9.8 | 10.8 | 8.8 | 9.8 | 10.8 | -19.6
2018-04-23 | 50.9 | 8.1 | 9.1 | 10.1 | 8.1 | 9.1 | 10.1 | -18.2
2018-04-24 | 54.7 | 4.3 | 5.3 | 6.3 | 4.3 | 5.3 | 6.3 | -10.6
2018-04-25 | 56.1 | 2.9 | 3.9 | 4.9 | 2.9 | 3.9 | 4.9 | -7.8
2018-04-26 | 61.1 | 0 | 0 | 0 | 0 | 0 | 0 | 0
2018-04-27 | 53.7 | 5.3 | 6.3 | 7.3 | 5.3 | 6.3 | 7.3 | -12.6
2018-04-28 | 60.5 | 0 | 0 | 0.5 | 0 | 0 | 0.5 | 0
2018-04-29 | 53.1 | 5.9 | 6.9 | 7.9 | 5.9 | 6.9 | 7.9 | -13.8
2018-04-30 | 46.3 | 12.7 | 13.7 | 14.7 | 12.7 | 13.7 | 14.7 | -27.4
2018-05-01 | 56.7 | 2.3 | 3.3 | 4.3 | 2.3 | 3.3 | 4.3 | -6.6
2018-05-02 | 65.7 | 0 | 0 | 0 | 0 | 0 | 0 | 0
2018-05-03 | 67.8 | 0 | 0 | 0 | 0 | 0 | 0 | 0
2018-05-04 | 70 | 0 | 0 | 0 | 0 | 0 | 0 | 0
2018-05-05 | 67 | 0 | 0 | 0 | 0 | 0 | 0 | 0
2018-05-06 | 61.7 | 0 | 0 | 0 | 0 | 0 | 0 | 0
2018-05-07 | 58.3 | 0.7 | 1.7 | 2.7 | 0.7 | 1.7 | 2.7 | -3.4
2018-05-08 | 59 | 0 | 1 | 2 | 0 | 1 | 2 | -2
2018-05-09 | 59.1 | 0 | 0.9 | 1.9 | 0 | 0.9 | 1.9 | -1.9
2018-05-10 | 60.3 | 0 | 0 | 0.7 | 0 | 0 | 0.7 | 0
2018-05-11 | 62.6 | 0 | 0 | 0 | 0 | 0 | 0 | 0
2018-05-12 | 51.4 | 7.6 | 8.6 | 9.6 | 7.6 | 8.6 | 9.6 | -17.2
2018-05-13 | 54.1 | 4.9 | 5.9 | 6.9 | 4.9 | 5.9 | 6.9 | -11.8
2018-05-14 | 60 | 0 | 0 | 1 | 0 | 0 | 1 | 0
2018-05-15 | 64.1 | 0 | 0 | 0 | 0 | 0 | 0 | 0
2018-05-16 | 56.4 | 2.6 | 3.6 | 4.6 | 2.6 | 3.6 | 4.6 | -7.2
2018-05-17 | 62.7 | 0 | 0 | 0 | 0 | 0 | 0 | 0
2018-05-18 | 55.8 | 3.2 | 4.2 | 5.2 | 3.2 | 4.2 | 5.2 | -8.4
2018-05-19 | 51 | 8 | 9 | 10 | 8 | 9 | 10 | -18
2018-05-20 | 66.6 | 0 | 0 | 0 | 0 | 0 | 0 | 0
2018-05-21 | 62.5 | 0 | 0 | 0 | 0 | 0 | 0 | 0
2018-05-22 | 59.9 | 0 | 0.1 | 1.1 | 0 | 0.1 | 1.1 | -1.1
2018-05-23 | 64.8 | 0 | 0 | 0 | 0 | 0 | 0 | 0
2018-05-24 | 61.9 | 0 | 0 | 0 | 0 | 0 | 0 | 0
2018-05-25 | 65 | 0 | 0 | 0 | 0 | 0 | 0 | 0
2018-05-26 | 69.7 | 0 | 0 | 0 | 0 | 0 | 0 | 0
2018-05-27 | 56.8 | 2.2 | 3.2 | 4.2 | 2.2 | 3.2 | 4.2 | -6.4
2018-05-28 | 58.2 | 0.8 | 1.8 | 2.8 | 0.8 | 1.8 | 2.8 | -3.6
2018-05-29 | 67.1 | 0 | 0 | 0 | 0 | 0 | 0 | 0
2018-05-30 | 65.9 | 0 | 0 | 0 | 0 | 0 | 0 | 0
2018-05-31 | 64.7 | 0 | 0 | 0 | 0 | 0 | 0 | 0
2018-06-01 | 69.1 | 0 | 0 | 0 | 0 | 0 | 0 | 0
2018-06-02 | 68.9 | 0 | 0 | 0 | 0 | 0 | 0 | 0
2018-06-03 | 56.2 | 2.8 | 3.8 | 4.8 | 2.8 | 3.8 | 4.8 | -7.6
2018-06-04 | 53.2 | 5.8 | 6.8 | 7.8 | 5.8 | 6.8 | 7.8 | -13.6
2018-06-05 | 58.5 | 0.5 | 1.5 | 2.5 | 0.5 | 1.5 | 2.5 | -3
2018-06-06 | 60 | 0 | 0 | 1 | 0 | 0 | 1 | 0
2018-06-07 | 63.1 | 0 | 0 | 0 | 0 | 0 | 0 | 0
2018-06-08 | 64.8 | 0 | 0 | 0 | 0 | 0 | 0 | 0
2018-06-09 | 65.3 | 0 | 0 | 0 | 0 | 0 | 0 | 0
2018-06-10 | 64.4 | 0 | 0 | 0 | 0 | 0 | 0 | 0
2018-06-11 | 61.5 | 0 | 0 | 0 | 0 | 0 | 0 | 0
2018-06-12 | 63.8 | 0 | 0 | 0 | 0 | 0 | 0 | 0
2018-06-13 | 67.1 | 0 | 0 | 0 | 0 | 0 | 0 | 0
2018-06-14 | 69.7 | 0 | 0 | 0 | 0 | 0 | 0 | 0
2018-06-15 | 62.3 | 0 | 0 | 0 | 0 | 0 | 0 | 0
2018-06-16 | 63.1 | 0 | 0 | 0 | 0 | 0 | 0 | 0
2018-06-17 | 65.6 | 0 | 0 | 0 | 0 | 0 | 0 | 0
2018-06-18 | 68.3 | 0 | 0 | 0 | 0 | 0 | 0 | 0
2018-06-19 | 69.2 | 0 | 0 | 0 | 0 | 0 | 0 | 0
2018-06-20 | 64.6 | 0 | 0 | 0 | 0 | 0 | 0 | 0
2018-06-21 | 65.4 | 0 | 0 | 0 | 0 | 0 | 0 | 0
2018-06-22 | 63.2 | 0 | 0 | 0 | 0 | 0 | 0 | 0
2018-06-23 | 61.5 | 0 | 0 | 0 | 0 | 0 | 0 | 0
2018-06-24 | 66.5 | 0 | 0 | 0 | 0 | 0 | 0 | 0
2018-06-25 | 67.2 | 0 | 0 | 0 | 0 | 0 | 0 | 0
2018-06-26 | 63.2 | 0 | 0 | 0 | 0 | 0 | 0 | 0
2018-06-27 | 67.7 | 0 | 0 | 0 | 0 | 0 | 0 | 0
2018-06-28 | 69.7 | 0 | 0 | 0 | 0 | 0 | 0 | 0
2018-06-29 | 69 | 0 | 0 | 0 | 0 | 0 | 0 | 0
2018-06-30 | 68.6 | 0 | 0 | 0 | 0 | 0 | 0 | 0
2018-07-01 | 69.9 | 0 | 0 | 0 | 0 | 0 | 0 | 0
2018-07-02 | 70 | 0 | 0 | 0 | 0 | 0 | 0 | 0
2018-07-03 | 70 | 0 | 0 | 0 | 0 | 0 | 0 | 0
2018-07-04 | 70 | 0 | 0 | 0 | 0 | 0 | 0 | 0
2018-07-05 | 70 | 0 | 0 | 0 | 0 | 0 | 0 | 0
2018-07-06 | 69.8 | 0 | 0 | 0 | 0 | 0 | 0 | 0
2018-07-07 | 65 | 0 | 0 | 0 | 0 | 0 | 0 | 0
2018-07-08 | 64.5 | 0 | 0 | 0 | 0 | 0 | 0 | 0
2018-07-09 | 66.9 | 0 | 0 | 0 | 0 | 0 | 0 | 0
2018-07-10 | 68.4 | 0 | 0 | 0 | 0 | 0 | 0 | 0
2018-07-11 | 68.7 | 0 | 0 | 0 | 0 | 0 | 0 | 0
2018-07-12 | 64.5 | 0 | 0 | 0 | 0 | 0 | 0 | 0
2018-07-13 | 66.8 | 0 | 0 | 0 | 0 | 0 | 0 | 0
2018-07-14 | 67.3 | 0 | 0 | 0 | 0 | 0 | 0 | 0
2018-07-15 | 70 | 0 | 0 | 0 | 0 | 0 | 0 | 0
2018-07-16 | 69.2 | 0 | 0 | 0 | 0 | 0 | 0 | 0
2018-07-17 | 70 | 0 | 0 | 0 | 0 | 0 | 0 | 0
2018-07-18 | 68.9 | 0 | 0 | 0 | 0 | 0 | 0 | 0
2018-07-19 | 64.4 | 0 | 0 | 0 | 0 | 0 | 0 | 0
2018-07-20 | 65.6 | 0 | 0 | 0 | 0 | 0 | 0 | 0
2018-07-21 | 64.8 | 0 | 0 | 0 | 0 | 0 | 0 | 0
2018-07-22 | 69.3 | 0 | 0 | 0 | 0 | 0 | 0 | 0
2018-07-23 | 70 | 0 | 0 | 0 | 0 | 0 | 0 | 0
2018-07-24 | 70 | 0 | 0 | 0 | 0 | 0 | 0 | 0
2018-07-25 | 70 | 0 | 0 | 0 | 0 | 0 | 0 | 0
2018-07-26 | 70 | 0 | 0 | 0 | 0 | 0 | 0 | 0
2018-07-27 | 69.3 | 0 | 0 | 0 | 0 | 0 | 0 | 0
2018-07-28 | 70 | 0 | 0 | 0 | 0 | 0 | 0 | 0
2018-07-29 | 69.5 | 0 | 0 | 0 | 0 | 0 | 0 | 0
2018-07-30 | 66.9 | 0 | 0 | 0 | 0 | 0 | 0 | 0
2018-07-31 | 68.4 | 0 | 0 | 0 | 0 | 0 | 0 | 0
2018-08-01 | 68.7 | 0 | 0 | 0 | 0 | 0 | 0 | 0
2018-08-02 | 70 | 0 | 0 | 0 | 0 | 0 | 0 | 0
2018-08-03 | 70 | 0 | 0 | 0 | 0 | 0 | 0 | 0
2018-08-04 | 70 | 0 | 0 | 0 | 0 | 0 | 0 | 0
2018-08-05 | 68.7 | 0 | 0 | 0 | 0 | 0 | 0 | 0
2018-08-06 | 69.4 | 0 | 0 | 0 | 0 | 0 | 0 | 0
2018-08-07 | 70 | 0 | 0 | 0 | 0 | 0 | 0 | 0
2018-08-08 | 70 | 0 | 0 | 0 | 0 | 0 | 0 | 0
2018-08-09 | 70 | 0 | 0 | 0 | 0 | 0 | 0 | 0
2018-08-10 | 68.9 | 0 | 0 | 0 | 0 | 0 | 0 | 0
2018-08-11 | 69.4 | 0 | 0 | 0 | 0 | 0 | 0 | 0
2018-08-12 | 70 | 0 | 0 | 0 | 0 | 0 | 0 | 0
2018-08-13 | 69.9 | 0 | 0 | 0 | 0 | 0 | 0 | 0
2018-08-14 | 70 | 0 | 0 | 0 | 0 | 0 | 0 | 0
2018-08-15 | 70 | 0 | 0 | 0 | 0 | 0 | 0 | 0
2018-08-16 | 70 | 0 | 0 | 0 | 0 | 0 | 0 | 0
2018-08-17 | 69.3 | 0 | 0 | 0 | 0 | 0 | 0 | 0
2018-08-18 | 69.9 | 0 | 0 | 0 | 0 | 0 | 0 | 0
2018-08-19 | 69.2 | 0 | 0 | 0 | 0 | 0 | 0 | 0
2018-08-20 | 68.5 | 0 | 0 | 0 | 0 | 0 | 0 | 0
2018-08-21 | 66.8 | 0 | 0 | 0 | 0 | 0 | 0 | 0
2018-08-22 | 68.4 | 0 | 0 | 0 | 0 | 0 | 0 | 0
2018-08-23 | 67.1 | 0 | 0 | 0 | 0 | 0 | 0 | 0
2018-08-24 | 63.8 | 0 | 0 | 0 | 0 | 0 | 0 | 0
2018-08-25 | 66.2 | 0 | 0 | 0 | 0 | 0 | 0 | 0
2018-08-26 | 64.7 | 0 | 0 | 0 | 0 | 0 | 0 | 0
2018-08-27 | 69.5 | 0 | 0 | 0 | 0 | 0 | 0 | 0
2018-08-28 | 69.6 | 0 | 0 | 0 | 0 | 0 | 0 | 0
2018-08-29 | 70 | 0 | 0 | 0 | 0 | 0 | 0 | 0
2018-08-30 | 70 | 0 | 0 | 0 | 0 | 0 | 0 | 0
2018-08-31 | 67.8 | 0 | 0 | 0 | 0 | 0 | 0 | 0
2018-09-01 | 64.3 | 0 | 0 | 0 | 0 | 0 | 0 | 0
2018-09-02 | 66.2 | 0 | 0 | 0 | 0 | 0 | 0 | 0
2018-09-03 | 70 | 0 | 0 | 0 | 0 | 0 | 0 | 0
2018-09-04 | 70 | 0 | 0 | 0 | 0 | 0 | 0 | 0
2018-09-05 | 69.7 | 0 | 0 | 0 | 0 | 0 | 0 | 0
2018-09-06 | 70 | 0 | 0 | 0 | 0 | 0 | 0 | 0
2018-09-07 | 68.7 | 0 | 0 | 0 | 0 | 0 | 0 | 0
2018-09-08 | 65.2 | 0 | 0 | 0 | 0 | 0 | 0 | 0
2018-09-09 | 59.7 | 0 | 0.3 | 1.3 | 0 | 0.3 | 1.3 | -1.3
2018-09-10 | 63.4 | 0 | 0 | 0 | 0 | 0 | 0 | 0
2018-09-11 | 68.4 | 0 | 0 | 0 | 0 | 0 | 0 | 0
2018-09-12 | 69.1 | 0 | 0 | 0 | 0 | 0 | 0 | 0
2018-09-13 | 67.8 | 0 | 0 | 0 | 0 | 0 | 0 | 0
2018-09-14 | 66.2 | 0 | 0 | 0 | 0 | 0 | 0 | 0
2018-09-15 | 66.2 | 0 | 0 | 0 | 0 | 0 | 0 | 0
2018-09-16 | 65.7 | 0 | 0 | 0 | 0 | 0 | 0 | 0
2018-09-17 | 69.6 | 0 | 0 | 0 | 0 | 0 | 0 | 0
2018-09-18 | 69.5 | 0 | 0 | 0 | 0 | 0 | 0 | 0
2018-09-19 | 64.7 | 0 | 0 | 0 | 0 | 0 | 0 | 0
2018-09-20 | 63.6 | 0 | 0 | 0 | 0 | 0 | 0 | 0
2018-09-21 | 65.6 | 0 | 0 | 0 | 0 | 0 | 0 | 0
2018-09-22 | 67.1 | 0 | 0 | 0 | 0 | 0 | 0 | 0
2018-09-23 | 55.3 | 3.7 | 4.7 | 5.7 | 3.7 | 4.7 | 5.7 | -9.4
2018-09-24 | 54.5 | 4.5 | 5.5 | 6.5 | 4.5 | 5.5 | 6.5 | -11
2018-09-25 | 59.9 | 0 | 0.1 | 1.1 | 0 | 0.1 | 1.1 | -1.1
2018-09-26 | 70 | 0 | 0 | 0 | 0 | 0 | 0 | 0
2018-09-27 | 65.5 | 0 | 0 | 0 | 0 | 0 | 0 | 0
2018-09-28 | 59.1 | 0 | 0.9 | 1.9 | 0 | 0.9 | 1.9 | -1.9
2018-09-29 | 59.8 | 0 | 0.2 | 1.2 | 0 | 0.2 | 1.2 | -1.2
2018-09-30 | 57.5 | 1.5 | 2.5 | 3.5 | 1.5 | 2.5 | 3.5 | -5
2018-10-01 | 59.8 | 0 | 0.2 | 1.2 | 0 | 0.2 | 1.2 | -1.2
2018-10-02 | 61.3 | 0 | 0 | 0 | 0 | 0 | 0 | 0
2018-10-03 | 61 | 0 | 0 | 0 | 0 | 0 | 0 | 0
2018-10-04 | 66 | 0 | 0 | 0 | 0 | 0 | 0 | 0
2018-10-05 | 57.7 | 1.3 | 2.3 | 3.3 | 1.3 | 2.3 | 3.3 | -4.6
2018-10-06 | 57.3 | 1.7 | 2.7 | 3.7 | 1.7 | 2.7 | 3.7 | -5.4
2018-10-07 | 65.7 | 0 | 0 | 0 | 0 | 0 | 0 | 0
2018-10-08 | 58.8 | 0.2 | 1.2 | 2.2 | 0.2 | 1.2 | 2.2 | -2.4
2018-10-09 | 67.2 | 0 | 0 | 0 | 0 | 0 | 0 | 0
2018-10-10 | 70 | 0 | 0 | 0 | 0 | 0 | 0 | 0
2018-10-11 | 66.4 | 0 | 0 | 0 | 0 | 0 | 0 | 0
2018-10-12 | 58.5 | 0.5 | 1.5 | 2.5 | 0.5 | 1.5 | 2.5 | -3
2018-10-13 | 48.5 | 10.5 | 11.5 | 12.5 | 10.5 | 11.5 | 12.5 | -23
2018-10-14 | 47.1 | 11.9 | 12.9 | 13.9 | 11.9 | 12.9 | 13.9 | -25.8
2018-10-15 | 54.3 | 4.7 | 5.7 | 6.7 | 4.7 | 5.7 | 6.7 | -11.4
2018-10-16 | 52.8 | 6.2 | 7.2 | 8.2 | 6.2 | 7.2 | 8.2 | -14.4
2018-10-17 | 48.4 | 10.6 | 11.6 | 12.6 | 10.6 | 11.6 | 12.6 | -23.2
2018-10-18 | 42.3 | 16.7 | 17.7 | 18.7 | 16.7 | 17.7 | 18.7 | -35.4
2018-10-19 | 47.2 | 11.8 | 12.8 | 13.8 | 11.8 | 12.8 | 13.8 | -25.6
2018-10-20 | 57.1 | 1.9 | 2.9 | 3.9 | 1.9 | 2.9 | 3.9 | -5.8
2018-10-21 | 43.8 | 15.2 | 16.2 | 17.2 | 15.2 | 16.2 | 17.2 | -32.4
2018-10-22 | 38.3 | 20.7 | 21.7 | 22.7 | 20.7 | 21.7 | 22.7 | -43.4
2018-10-23 | 45.8 | 13.2 | 14.2 | 15.2 | 13.2 | 14.2 | 15.2 | -28.4
2018-10-24 | 45.8 | 13.2 | 14.2 | 15.2 | 13.2 | 14.2 | 15.2 | -28.4
2018-10-25 | 40.9 | 18.1 | 19.1 | 20.1 | 18.1 | 19.1 | 20.1 | -38.2
2018-10-26 | 38.3 | 20.7 | 21.7 | 22.7 | 20.7 | 21.7 | 22.7 | -43.4
2018-10-27 | 48.7 | 10.3 | 11.3 | 12.3 | 10.3 | 11.3 | 12.3 | -22.6
2018-10-28 | 49.8 | 9.2 | 10.2 | 11.2 | 9.2 | 10.2 | 11.2 | -20.4
2018-10-29 | 51 | 8 | 9 | 10 | 8 | 9 | 10 | -18
2018-10-30 | 42.5 | 16.5 | 17.5 | 18.5 | 16.5 | 17.5 | 18.5 | -35
2018-10-31 | 45.2 | 13.8 | 14.8 | 15.8 | 13.8 | 14.8 | 15.8 | -29.6
2018-11-01 | 59 | 0 | 1 | 2 | 0 | 1 | 2 | -2
2018-11-02 | 65.5 | 0 | 0 | 0 | 0 | 0 | 0 | 0
2018-11-03 | 57.8 | 1.2 | 2.2 | 3.2 | 1.2 | 2.2 | 3.2 | -4.4
2018-11-04 | 45 | 14 | 15 | 16 | 14 | 15 | 16 | -30
2018-11-05 | 47.7 | 11.3 | 12.3 | 13.3 | 11.3 | 12.3 | 13.3 | -24.6
2018-11-06 | 54.4 | 4.6 | 5.6 | 6.6 | 4.6 | 5.6 | 6.6 | -11.2
2018-11-07 | 57.2 | 1.8 | 2.8 | 3.8 | 1.8 | 2.8 | 3.8 | -5.6
2018-11-08 | 47 | 12 | 13 | 14 | 12 | 13 | 14 | -26
2018-11-09 | 44.2 | 14.8 | 15.8 | 16.8 | 14.8 | 15.8 | 16.8 | -31.6
2018-11-10 | 45.9 | 13.1 | 14.1 | 15.1 | 13.1 | 14.1 | 15.1 | -28.2
2018-11-11 | 39.5 | 19.5 | 20.5 | 21.5 | 19.5 | 20.5 | 21.5 | -41
2018-11-12 | 39.5 | 19.5 | 20.5 | 21.5 | 19.5 | 20.5 | 21.5 | -41
2018-11-13 | 48.6 | 10.4 | 11.4 | 12.4 | 10.4 | 11.4 | 12.4 | -22.8
2018-11-14 | 34.9 | 24.1 | 25.1 | 26.1 | 24.1 | 25.1 | 26.1 | -50.2
2018-11-15 | 29.7 | 29.3 | 30.3 | 31.3 | 29.3 | 30.3 | 31.3 | -60.6
2018-11-16 | 38.9 | 20.1 | 21.1 | 22.1 | 20.1 | 21.1 | 22.1 | -42.2
2018-11-17 | 42.9 | 16.1 | 17.1 | 18.1 | 16.1 | 17.1 | 18.1 | -34.2
2018-11-18 | 39.3 | 19.7 | 20.7 | 21.7 | 19.7 | 20.7 | 21.7 | -41.4
2018-11-19 | 39.8 | 19.2 | 20.2 | 21.2 | 19.2 | 20.2 | 21.2 | -40.4
2018-11-20 | 38.7 | 20.3 | 21.3 | 22.3 | 20.3 | 21.3 | 22.3 | -42.6
2018-11-21 | 36.2 | 22.8 | 23.8 | 24.8 | 22.8 | 23.8 | 24.8 | -47.6
2018-11-22 | 19 | 40 | 41 | 42 | 40 | 41 | 42 | -82
2018-11-23 | 24.3 | 34.7 | 35.7 | 36.7 | 34.7 | 35.7 | 36.7 | -71.4
2018-11-24 | 37.3 | 21.7 | 22.7 | 23.7 | 21.7 | 22.7 | 23.7 | -45.4
2018-11-25 | 44.6 | 14.4 | 15.4 | 16.4 | 14.4 | 15.4 | 16.4 | -30.8
2018-11-26 | 45.2 | 13.8 | 14.8 | 15.8 | 13.8 | 14.8 | 15.8 | -29.6
2018-11-27 | 43.9 | 15.1 | 16.1 | 17.1 | 15.1 | 16.1 | 17.1 | -32.2
2018-11-28 | 40.4 | 18.6 | 19.6 | 20.6 | 18.6 | 19.6 | 20.6 | -39.2
2018-11-29 | 41.9 | 17.1 | 18.1 | 19.1 | 17.1 | 18.1 | 19.1 | -36.2
2018-11-30 | 36.4 | 22.6 | 23.6 | 24.6 | 22.6 | 23.6 | 24.6 | -47.2
2018-12-01 | 37.9 | 21.1 | 22.1 | 23.1 | 21.1 | 22.1 | 23.1 | -44.2
2018-12-02 | 46.6 | 12.4 | 13.4 | 14.4 | 12.4 | 13.4 | 14.4 | -26.8
2018-12-03 | 51.2 | 7.8 | 8.8 | 9.8 | 7.8 | 8.8 | 9.8 | -17.6
2018-12-04 | 36.4 | 22.6 | 23.6 | 24.6 | 22.6 | 23.6 | 24.6 | -47.2
2018-12-05 | 29.9 | 29.1 | 30.1 | 31.1 | 29.1 | 30.1 | 31.1 | -60.2
2018-12-06 | 34.9 | 24.1 | 25.1 | 26.1 | 24.1 | 25.1 | 26.1 | -50.2
2018-12-07 | 34.6 | 24.4 | 25.4 | 26.4 | 24.4 | 25.4 | 26.4 | -50.8
2018-12-08 | 23.8 | 35.2 | 36.2 | 37.2 | 35.2 | 36.2 | 37.2 | -72.4
2018-12-09 | 27 | 32 | 33 | 34 | 32 | 33 | 34 | -66
2018-12-10 | 27.9 | 31.1 | 32.1 | 33.1 | 31.1 | 32.1 | 33.1 | -64.2
2018-12-11 | 27.8 | 31.2 | 32.2 | 33.2 | 31.2 | 32.2 | 33.2 | -64.4
2018-12-12 | 31.8 | 27.2 | 28.2 | 29.2 | 27.2 | 28.2 | 29.2 | -56.4
2018-12-13 | 27.3 | 31.7 | 32.7 | 33.7 | 31.7 | 32.7 | 33.7 | -65.4
2018-12-14 | 36.7 | 22.3 | 23.3 | 24.3 | 22.3 | 23.3 | 24.3 | -46.6
2018-12-15 | 48.9 | 10.1 | 11.1 | 12.1 | 10.1 | 11.1 | 12.1 | -22.2
2018-12-16 | 43.8 | 15.2 | 16.2 | 17.2 | 15.2 | 16.2 | 17.2 | -32.4
2018-12-17 | 39.6 | 19.4 | 20.4 | 21.4 | 19.4 | 20.4 | 21.4 | -40.8
2018-12-18 | 30.3 | 28.7 | 29.7 | 30.7 | 28.7 | 29.7 | 30.7 | -59.4
2018-12-19 | 29.8 | 29.2 | 30.2 | 31.2 | 29.2 | 30.2 | 31.2 | -60.4
2018-12-20 | 37.3 | 21.7 | 22.7 | 23.7 | 21.7 | 22.7 | 23.7 | -45.4
2018-12-21 | 58.4 | 0.6 | 1.6 | 2.6 | 0.6 | 1.6 | 2.6 | -3.2
2018-12-22 | 48.9 | 10.1 | 11.1 | 12.1 | 10.1 | 11.1 | 12.1 | -22.2
2018-12-23 | 35.5 | 23.5 | 24.5 | 25.5 | 23.5 | 24.5 | 25.5 | -49
2018-12-24 | 34.9 | 24.1 | 25.1 | 26.1 | 24.1 | 25.1 | 26.1 | -50.2
2018-12-25 | 32.4 | 26.6 | 27.6 | 28.6 | 26.6 | 27.6 | 28.6 | -55.2
2018-12-26 | 30.4 | 28.6 | 29.6 | 30.6 | 28.6 | 29.6 | 30.6 | -59.2
2018-12-27 | 33.8 | 25.2 | 26.2 | 27.2 | 25.2 | 26.2 | 27.2 | -52.4
2018-12-28 | 47.6 | 11.4 | 12.4 | 13.4 | 11.4 | 12.4 | 13.4 | -24.8
2018-12-29 | 46.9 | 12.1 | 13.1 | 14.1 | 12.1 | 13.1 | 14.1 | -26.2
2018-12-30 | 30.3 | 28.7 | 29.7 | 30.7 | 28.7 | 29.7 | 30.7 | -59.4
2018-12-31 | 35.8 | 23.2 | 24.2 | 25.2 | 23.2 | 24.2 | 25.2 | -48.4
2019-01-01 | 48.7 | 10.3 | 11.3 | 12.3 | 10.3 | 11.3 | 12.3 | -22.6
2019-01-02 | 32.2 | 26.8 | 27.8 | 28.8 | 26.8 | 27.8 | 28.8 | -55.6
2019-01-03 | 39 | 20 | 21 | 22 | 20 | 21 | 22 | -42
2019-01-04 | 41.1 | 17.9 | 18.9 | 19.9 | 17.9 | 18.9 | 19.9 | -37.8
2019-01-05 | 40.7 | 18.3 | 19.3 | 20.3 | 18.3 | 19.3 | 20.3 | -38.6
2019-01-06 | 36.5 | 22.5 | 23.5 | 24.5 | 22.5 | 23.5 | 24.5 | -47
2019-01-07 | 26.2 | 32.8 | 33.8 | 34.8 | 32.8 | 33.8 | 34.8 | -67.6
2019-01-08 | 36.7 | 22.3 | 23.3 | 24.3 | 22.3 | 23.3 | 24.3 | -46.6
2019-01-09 | 40.3 | 18.7 | 19.7 | 20.7 | 18.7 | 19.7 | 20.7 | -39.4
2019-01-10 | 34 | 25 | 26 | 27 | 25 | 26 | 27 | -52
2019-01-11 | 25.2 | 33.8 | 34.8 | 35.8 | 33.8 | 34.8 | 35.8 | -69.6
2019-01-12 | 21.6 | 37.4 | 38.4 | 39.4 | 37.4 | 38.4 | 39.4 | -76.8
2019-01-13 | 22.2 | 36.8 | 37.8 | 38.8 | 36.8 | 37.8 | 38.8 | -75.6
2019-01-14 | 25.4 | 33.6 | 34.6 | 35.6 | 33.6 | 34.6 | 35.6 | -69.2
2019-01-15 | 24.2 | 34.8 | 35.8 | 36.8 | 34.8 | 35.8 | 36.8 | -71.6
2019-01-16 | 30.2 | 28.8 | 29.8 | 30.8 | 28.8 | 29.8 | 30.8 | -59.6
2019-01-17 | 26 | 33 | 34 | 35 | 33 | 34 | 35 | -68
2019-01-18 | 32.3 | 26.7 | 27.7 | 28.7 | 26.7 | 27.7 | 28.7 | -55.4
2019-01-19 | 28.9 | 30.1 | 31.1 | 32.1 | 30.1 | 31.1 | 32.1 | -62.2
2019-01-20 | 28.3 | 30.7 | 31.7 | 32.7 | 30.7 | 31.7 | 32.7 | -63.4
2019-01-21 | 6.1 | 52.9 | 53.9 | 54.9 | 52.9 | 53.9 | 54.9 | -107.8
2019-01-22 | 16.2 | 42.8 | 43.8 | 44.8 | 42.8 | 43.8 | 44.8 | -87.6
2019-01-23 | 32.8 | 26.2 | 27.2 | 28.2 | 26.2 | 27.2 | 28.2 | -54.4
2019-01-24 | 53.9 | 5.1 | 6.1 | 7.1 | 5.1 | 6.1 | 7.1 | -12.2
2019-01-25 | 35.6 | 23.4 | 24.4 | 25.4 | 23.4 | 24.4 | 25.4 | -48.8
2019-01-26 | 28.7 | 30.3 | 31.3 | 32.3 | 30.3 | 31.3 | 32.3 | -62.6
2019-01-27 | 36.5 | 22.5 | 23.5 | 24.5 | 22.5 | 23.5 | 24.5 | -47
2019-01-28 | 30.6 | 28.4 | 29.4 | 30.4 | 28.4 | 29.4 | 30.4 | -58.8
2019-01-29 | 30.4 | 28.6 | 29.6 | 30.6 | 28.6 | 29.6 | 30.6 | -59.2
2019-01-30 | 29 | 30 | 31 | 32 | 30 | 31 | 32 | -62
2019-01-31 | 10.4 | 48.6 | 49.6 | 50.6 | 48.6 | 49.6 | 50.6 | -99.2
2019-02-01 | 15.3 | 43.7 | 44.7 | 45.7 | 43.7 | 44.7 | 45.7 | -89.4
2019-02-02 | 23.4 | 35.6 | 36.6 | 37.6 | 35.6 | 36.6 | 37.6 | -73.2
2019-02-03 | 34.7 | 24.3 | 25.3 | 26.3 | 24.3 | 25.3 | 26.3 | -50.6
2019-02-04 | 44.7 | 14.3 | 15.3 | 16.3 | 14.3 | 15.3 | 16.3 | -30.6
2019-02-05 | 48.5 | 10.5 | 11.5 | 12.5 | 10.5 | 11.5 | 12.5 | -23
2019-02-06 | 37.3 | 21.7 | 22.7 | 23.7 | 21.7 | 22.7 | 23.7 | -45.4
2019-02-07 | 39.2 | 19.8 | 20.8 | 21.8 | 19.8 | 20.8 | 21.8 | -41.6
2019-02-08 | 42.3 | 16.7 | 17.7 | 18.7 | 16.7 | 17.7 | 18.7 | -35.4
2019-02-09 | 29.7 | 29.3 | 30.3 | 31.3 | 29.3 | 30.3 | 31.3 | -60.6
2019-02-10 | 29.3 | 29.7 | 30.7 | 31.7 | 29.7 | 30.7 | 31.7 | -61.4
2019-02-11 | 31.9 | 27.1 | 28.1 | 29.1 | 27.1 | 28.1 | 29.1 | -56.2
2019-02-12 | 27.3 | 31.7 | 32.7 | 33.7 | 31.7 | 32.7 | 33.7 | -65.4
2019-02-13 | 38.8 | 20.2 | 21.2 | 22.2 | 20.2 | 21.2 | 22.2 | -42.4
2019-02-14 | 33.6 | 25.4 | 26.4 | 27.4 | 25.4 | 26.4 | 27.4 | -52.8
2019-02-15 | 43.9 | 15.1 | 16.1 | 17.1 | 15.1 | 16.1 | 17.1 | -32.2
2019-02-16 | 38.8 | 20.2 | 21.2 | 22.2 | 20.2 | 21.2 | 22.2 | -42.4
2019-02-17 | 30.8 | 28.2 | 29.2 | 30.2 | 28.2 | 29.2 | 30.2 | -58.4
2019-02-18 | 30.4 | 28.6 | 29.6 | 30.6 | 28.6 | 29.6 | 30.6 | -59.2
2019-02-19 | 24.5 | 34.5 | 35.5 | 36.5 | 34.5 | 35.5 | 36.5 | -71
2019-02-20 | 23.6 | 35.4 | 36.4 | 37.4 | 35.4 | 36.4 | 37.4 | -72.8
2019-02-21 | 37.9 | 21.1 | 22.1 | 23.1 | 21.1 | 22.1 | 23.1 | -44.2
2019-02-22 | 39.1 | 19.9 | 20.9 | 21.9 | 19.9 | 20.9 | 21.9 | -41.8
2019-02-23 | 32.6 | 26.4 | 27.4 | 28.4 | 26.4 | 27.4 | 28.4 | -54.8
2019-02-24 | 42.3 | 16.7 | 17.7 | 18.7 | 16.7 | 17.7 | 18.7 | -35.4
2019-02-25 | 36 | 23 | 24 | 25 | 23 | 24 | 25 | -48
2019-02-26 | 26.9 | 32.1 | 33.1 | 34.1 | 32.1 | 33.1 | 34.1 | -66.2
2019-02-27 | 20.8 | 38.2 | 39.2 | 40.2 | 38.2 | 39.2 | 40.2 | -78.4
2019-02-28 | 22.9 | 36.1 | 37.1 | 38.1 | 36.1 | 37.1 | 38.1 | -74.2
2019-03-01 | 28 | 31 | 32 | 33 | 31 | 32 | 33 | -64
2019-03-02 | 33.3 | 25.7 | 26.7 | 27.7 | 25.7 | 26.7 | 27.7 | -53.4
2019-03-03 | 35.3 | 23.7 | 24.7 | 25.7 | 23.7 | 24.7 | 25.7 | -49.4
2019-03-04 | 34.9 | 24.1 | 25.1 | 26.1 | 24.1 | 25.1 | 26.1 | -50.2
2019-03-05 | 22.8 | 36.2 | 37.2 | 38.2 | 36.2 | 37.2 | 38.2 | -74.4
2019-03-06 | 21.2 | 37.8 | 38.8 | 39.8 | 37.8 | 38.8 | 39.8 | -77.6
2019-03-07 | 20.2 | 38.8 | 39.8 | 40.8 | 38.8 | 39.8 | 40.8 | -79.6
2019-03-08 | 23.8 | 35.2 | 36.2 | 37.2 | 35.2 | 36.2 | 37.2 | -72.4
2019-03-09 | 29.6 | 29.4 | 30.4 | 31.4 | 29.4 | 30.4 | 31.4 | -60.8
2019-03-10 | 34.9 | 24.1 | 25.1 | 26.1 | 24.1 | 25.1 | 26.1 | -50.2
2019-03-11 | 42.2 | 16.8 | 17.8 | 18.8 | 16.8 | 17.8 | 18.8 | -35.6
2019-03-12 | 38.4 | 20.6 | 21.6 | 22.6 | 20.6 | 21.6 | 22.6 | -43.2
2019-03-13 | 34.4 | 24.6 | 25.6 | 26.6 | 24.6 | 25.6 | 26.6 | -51.2
2019-03-14 | 43.3 | 15.7 | 16.7 | 17.7 | 15.7 | 16.7 | 17.7 | -33.4
2019-03-15 | 54.9 | 4.1 | 5.1 | 6.1 | 4.1 | 5.1 | 6.1 | -10.2
2019-03-16 | 46.8 | 12.2 | 13.2 | 14.2 | 12.2 | 13.2 | 14.2 | -26.4
2019-03-17 | 36.6 | 22.4 | 23.4 | 24.4 | 22.4 | 23.4 | 24.4 | -46.8
2019-03-18 | 34 | 25 | 26 | 27 | 25 | 26 | 27 | -52
2019-03-19 | 34.4 | 24.6 | 25.6 | 26.6 | 24.6 | 25.6 | 26.6 | -51.2
2019-03-20 | 38.3 | 20.7 | 21.7 | 22.7 | 20.7 | 21.7 | 22.7 | -43.4
2019-03-21 | 42.2 | 16.8 | 17.8 | 18.8 | 16.8 | 17.8 | 18.8 | -35.6
2019-03-22 | 42 | 17 | 18 | 19 | 17 | 18 | 19 | -36
2019-03-23 | 40 | 19 | 20 | 21 | 19 | 20 | 21 | -40
2019-03-24 | 45.1 | 13.9 | 14.9 | 15.9 | 13.9 | 14.9 | 15.9 | -29.8
2019-03-25 | 42.5 | 16.5 | 17.5 | 18.5 | 16.5 | 17.5 | 18.5 | -35
2019-03-26 | 37.1 | 21.9 | 22.9 | 23.9 | 21.9 | 22.9 | 23.9 | -45.8
2019-03-27 | 36.3 | 22.7 | 23.7 | 24.7 | 22.7 | 23.7 | 24.7 | -47.4
2019-03-28 | 41.3 | 17.7 | 18.7 | 19.7 | 17.7 | 18.7 | 19.7 | -37.4
2019-03-29 | 50.1 | 8.9 | 9.9 | 10.9 | 8.9 | 9.9 | 10.9 | -19.8
2019-03-30 | 55.7 | 3.3 | 4.3 | 5.3 | 3.3 | 4.3 | 5.3 | -8.6
2019-03-31 | 55.5 | 3.5 | 4.5 | 5.5 | 3.5 | 4.5 | 5.5 | -9
2019-04-01 | 40 | 19 | 20 | 21 | 19 | 20 | 21 | -40
2019-04-02 | 39 | 20 | 21 | 22 | 20 | 21 | 22 | -42
2019-04-03 | 49.6 | 9.4 | 10.4 | 11.4 | 9.4 | 10.4 | 11.4 | -20.8
2019-04-04 | 45.4 | 13.6 | 14.6 | 15.6 | 13.6 | 14.6 | 15.6 | -29.2
2019-04-05 | 39.9 | 19.1 | 20.1 | 21.1 | 19.1 | 20.1 | 21.1 | -40.2
2019-04-06 | 49.9 | 9.1 | 10.1 | 11.1 | 9.1 | 10.1 | 11.1 | -20.2
2019-04-07 | 52.1 | 6.9 | 7.9 | 8.9 | 6.9 | 7.9 | 8.9 | -15.8
2019-04-08 | 45.3 | 13.7 | 14.7 | 15.7 | 13.7 | 14.7 | 15.7 | -29.4
2019-04-09 | 40.6 | 18.4 | 19.4 | 20.4 | 18.4 | 19.4 | 20.4 | -38.8
2019-04-10 | 41.8 | 17.2 | 18.2 | 19.2 | 17.2 | 18.2 | 19.2 | -36.4
2019-04-11 | 44.5 | 14.5 | 15.5 | 16.5 | 14.5 | 15.5 | 16.5 | -31
2019-04-12 | 48 | 11 | 12 | 13 | 11 | 12 | 13 | -24
2019-04-13 | 63.4 | 0 | 0 | 0 | 0 | 0 | 0 | 0
2019-04-14 | 61.1 | 0 | 0 | 0 | 0 | 0 | 0 | 0
2019-04-15 | 60 | 0 | 0 | 1 | 0 | 0 | 1 | 0
2019-04-16 | 51.4 | 7.6 | 8.6 | 9.6 | 7.6 | 8.6 | 9.6 | -17.2
2019-04-17 | 51.2 | 7.8 | 8.8 | 9.8 | 7.8 | 8.8 | 9.8 | -17.6
2019-04-18 | 48.9 | 10.1 | 11.1 | 12.1 | 10.1 | 11.1 | 12.1 | -22.2
2019-04-19 | 67.9 | 0 | 0 | 0 | 0 | 0 | 0 | 0
2019-04-20 | 67.2 | 0 | 0 | 0 | 0 | 0 | 0 | 0
2019-04-21 | 62.8 | 0 | 0 | 0 | 0 | 0 | 0 | 0
2019-04-22 | 54.5 | 4.5 | 5.5 | 6.5 | 4.5 | 5.5 | 6.5 | -11
2019-04-23 | 52.4 | 6.6 | 7.6 | 8.6 | 6.6 | 7.6 | 8.6 | -15.2
2019-04-24 | 57.5 | 1.5 | 2.5 | 3.5 | 1.5 | 2.5 | 3.5 | -5
2019-04-25 | 54.2 | 4.8 | 5.8 | 6.8 | 4.8 | 5.8 | 6.8 | -11.6
2019-04-26 | 49.7 | 9.3 | 10.3 | 11.3 | 9.3 | 10.3 | 11.3 | -20.6
2019-04-27 | 49.9 | 9.1 | 10.1 | 11.1 | 9.1 | 10.1 | 11.1 | -20.2
2019-04-28 | 48.7 | 10.3 | 11.3 | 12.3 | 10.3 | 11.3 | 12.3 | -22.6
2019-04-29 | 51.7 | 7.3 | 8.3 | 9.3 | 7.3 | 8.3 | 9.3 | -16.6
2019-04-30 | 48.7 | 10.3 | 11.3 | 12.3 | 10.3 | 11.3 | 12.3 | -22.6
2019-05-01 | 51.6 | 7.4 | 8.4 | 9.4 | 7.4 | 8.4 | 9.4 | -16.8
2019-05-02 | 48.3 | 10.7 | 11.7 | 12.7 | 10.7 | 11.7 | 12.7 | -23.4
2019-05-03 | 53 | 6 | 7 | 8 | 6 | 7 | 8 | -14
2019-05-04 | 55 | 4 | 5 | 6 | 4 | 5 | 6 | -10
2019-05-05 | 51.9 | 7.1 | 8.1 | 9.1 | 7.1 | 8.1 | 9.1 | -16.2
2019-05-06 | 53.7 | 5.3 | 6.3 | 7.3 | 5.3 | 6.3 | 7.3 | -12.6
2019-05-07 | 58.5 | 0.5 | 1.5 | 2.5 | 0.5 | 1.5 | 2.5 | -3
2019-05-08 | 60.1 | 0 | 0 | 0.9 | 0 | 0 | 0.9 | 0
2019-05-09 | 52.9 | 6.1 | 7.1 | 8.1 | 6.1 | 7.1 | 8.1 | -14.2
2019-05-10 | 57.2 | 1.8 | 2.8 | 3.8 | 1.8 | 2.8 | 3.8 | -5.6
2019-05-11 | 62.9 | 0 | 0 | 0 | 0 | 0 | 0 | 0
2019-05-12 | 47.4 | 11.6 | 12.6 | 13.6 | 11.6 | 12.6 | 13.6 | -25.2
2019-05-13 | 48.5 | 10.5 | 11.5 | 12.5 | 10.5 | 11.5 | 12.5 | -23
2019-05-14 | 45.7 | 13.3 | 14.3 | 15.3 | 13.3 | 14.3 | 15.3 | -28.6
2019-05-15 | 52.8 | 6.2 | 7.2 | 8.2 | 6.2 | 7.2 | 8.2 | -14.4
2019-05-16 | 58.3 | 0.7 | 1.7 | 2.7 | 0.7 | 1.7 | 2.7 | -3.4
2019-05-17 | 56.8 | 2.2 | 3.2 | 4.2 | 2.2 | 3.2 | 4.2 | -6.4
2019-05-18 | 61.4 | 0 | 0 | 0 | 0 | 0 | 0 | 0
2019-05-19 | 62.1 | 0 | 0 | 0 | 0 | 0 | 0 | 0
2019-05-20 | 69.3 | 0 | 0 | 0 | 0 | 0 | 0 | 0
2019-05-21 | 64.1 | 0 | 0 | 0 | 0 | 0 | 0 | 0
2019-05-22 | 60.6 | 0 | 0 | 0.4 | 0 | 0 | 0.4 | 0
2019-05-23 | 60.5 | 0 | 0 | 0.5 | 0 | 0 | 0.5 | 0
2019-05-24 | 64.2 | 0 | 0 | 0 | 0 | 0 | 0 | 0
2019-05-25 | 61.2 | 0 | 0 | 0 | 0 | 0 | 0 | 0
2019-05-26 | 65.9 | 0 | 0 | 0 | 0 | 0 | 0 | 0
2019-05-27 | 66.6 | 0 | 0 | 0 | 0 | 0 | 0 | 0
2019-05-28 | 57.1 | 1.9 | 2.9 | 3.9 | 1.9 | 2.9 | 3.9 | -5.8
2019-05-29 | 52.6 | 6.4 | 7.4 | 8.4 | 6.4 | 7.4 | 8.4 | -14.8
2019-05-30 | 58.2 | 0.8 | 1.8 | 2.8 | 0.8 | 1.8 | 2.8 | -3.6
2019-05-31 | 65.1 | 0 | 0 | 0 | 0 | 0 | 0 | 0
2019-06-01 | 63.7 | 0 | 0 | 0 | 0 | 0 | 0 | 0
2019-06-02 | 62.4 | 0 | 0 | 0 | 0 | 0 | 0 | 0
2019-06-03 | 63.1 | 0 | 0 | 0 | 0 | 0 | 0 | 0
2019-06-04 | 60.4 | 0 | 0 | 0.6 | 0 | 0 | 0.6 | 0
2019-06-05 | 68.2 | 0 | 0 | 0 | 0 | 0 | 0 | 0
2019-06-06 | 69.6 | 0 | 0 | 0 | 0 | 0 | 0 | 0
2019-06-07 | 66.8 | 0 | 0 | 0 | 0 | 0 | 0 | 0
2019-06-08 | 64.9 | 0 | 0 | 0 | 0 | 0 | 0 | 0
2019-06-09 | 63.7 | 0 | 0 | 0 | 0 | 0 | 0 | 0
2019-06-10 | 64.6 | 0 | 0 | 0 | 0 | 0 | 0 | 0
2019-06-11 | 69.4 | 0 | 0 | 0 | 0 | 0 | 0 | 0
2019-06-12 | 64.1 | 0 | 0 | 0 | 0 | 0 | 0 | 0
2019-06-13 | 55.8 | 3.2 | 4.2 | 5.2 | 3.2 | 4.2 | 5.2 | -8.4
2019-06-14 | 63.8 | 0 | 0 | 0 | 0 | 0 | 0 | 0
2019-06-15 | 66.4 | 0 | 0 | 0 | 0 | 0 | 0 | 0
2019-06-16 | 69.1 | 0 | 0 | 0 | 0 | 0 | 0 | 0
2019-06-17 | 68.7 | 0 | 0 | 0 | 0 | 0 | 0 | 0
2019-06-18 | 68.5 | 0 | 0 | 0 | 0 | 0 | 0 | 0
2019-06-19 | 68.9 | 0 | 0 | 0 | 0 | 0 | 0 | 0
2019-06-20 | 68.8 | 0 | 0 | 0 | 0 | 0 | 0 | 0
2019-06-21 | 67.9 | 0 | 0 | 0 | 0 | 0 | 0 | 0
2019-06-22 | 65.3 | 0 | 0 | 0 | 0 | 0 | 0 | 0
2019-06-23 | 65.7 | 0 | 0 | 0 | 0 | 0 | 0 | 0
2019-06-24 | 67.4 | 0 | 0 | 0 | 0 | 0 | 0 | 0
2019-06-25 | 67.1 | 0 | 0 | 0 | 0 | 0 | 0 | 0
2019-06-26 | 69.1 | 0 | 0 | 0 | 0 | 0 | 0 | 0
2019-06-27 | 68.1 | 0 | 0 | 0 | 0 | 0 | 0 | 0
2019-06-28 | 68.3 | 0 | 0 | 0 | 0 | 0 | 0 | 0
2019-06-29 | 70 | 0 | 0 | 0 | 0 | 0 | 0 | 0
2019-06-30 | 68.4 | 0 | 0 | 0 | 0 | 0 | 0 | 0
2019-07-01 | 67.4 | 0 | 0 | 0 | 0 | 0 | 0 | 0
2019-07-02 | 68.8 | 0 | 0 | 0 | 0 | 0 | 0 | 0
2019-07-03 | 68.3 | 0 | 0 | 0 | 0 | 0 | 0 | 0
2019-07-04 | 69.1 | 0 | 0 | 0 | 0 | 0 | 0 | 0
2019-07-05 | 69.1 | 0 | 0 | 0 | 0 | 0 | 0 | 0
2019-07-06 | 70 | 0 | 0 | 0 | 0 | 0 | 0 | 0
2019-07-07 | 69.4 | 0 | 0 | 0 | 0 | 0 | 0 | 0
2019-07-08 | 66.2 | 0 | 0 | 0 | 0 | 0 | 0 | 0
2019-07-09 | 66.3 | 0 | 0 | 0 | 0 | 0 | 0 | 0
2019-07-10 | 67.6 | 0 | 0 | 0 | 0 | 0 | 0 | 0
2019-07-11 | 69 | 0 | 0 | 0 | 0 | 0 | 0 | 0
2019-07-12 | 70 | 0 | 0 | 0 | 0 | 0 | 0 | 0
2019-07-13 | 70 | 0 | 0 | 0 | 0 | 0 | 0 | 0
2019-07-14 | 69.9 | 0 | 0 | 0 | 0 | 0 | 0 | 0
2019-07-15 | 68.9 | 0 | 0 | 0 | 0 | 0 | 0 | 0
2019-07-16 | 67.2 | 0 | 0 | 0 | 0 | 0 | 0 | 0
2019-07-17 | 70 | 0 | 0 | 0 | 0 | 0 | 0 | 0
2019-07-18 | 69.4 | 0 | 0 | 0 | 0 | 0 | 0 | 0
2019-07-19 | 69.2 | 0 | 0 | 0 | 0 | 0 | 0 | 0
2019-07-20 | 70 | 0 | 0 | 0 | 0 | 0 | 0 | 0
2019-07-21 | 70 | 0 | 0 | 0 | 0 | 0 | 0 | 0
2019-07-22 | 70 | 0 | 0 | 0 | 0 | 0 | 0 | 0
2019-07-23 | 67.9 | 0 | 0 | 0 | 0 | 0 | 0 | 0
2019-07-24 | 68 | 0 | 0 | 0 | 0 | 0 | 0 | 0
2019-07-25 | 67.5 | 0 | 0 | 0 | 0 | 0 | 0 | 0
2019-07-26 | 67.7 | 0 | 0 | 0 | 0 | 0 | 0 | 0
2019-07-27 | 68.5 | 0 | 0 | 0 | 0 | 0 | 0 | 0
2019-07-28 | 68.8 | 0 | 0 | 0 | 0 | 0 | 0 | 0
2019-07-29 | 70 | 0 | 0 | 0 | 0 | 0 | 0 | 0
2019-07-30 | 70 | 0 | 0 | 0 | 0 | 0 | 0 | 0
2019-07-31 | 70 | 0 | 0 | 0 | 0 | 0 | 0 | 0
2019-08-01 | 69.5 | 0 | 0 | 0 | 0 | 0 | 0 | 0
2019-08-02 | 66.6 | 0 | 0 | 0 | 0 | 0 | 0 | 0
2019-08-03 | 68.5 | 0 | 0 | 0 | 0 | 0 | 0 | 0
2019-08-04 | 69.9 | 0 | 0 | 0 | 0 | 0 | 0 | 0
2019-08-05 | 67 | 0 | 0 | 0 | 0 | 0 | 0 | 0
2019-08-06 | 68.3 | 0 | 0 | 0 | 0 | 0 | 0 | 0
2019-08-07 | 69.7 | 0 | 0 | 0 | 0 | 0 | 0 | 0
2019-08-08 | 70 | 0 | 0 | 0 | 0 | 0 | 0 | 0
2019-08-09 | 69.2 | 0 | 0 | 0 | 0 | 0 | 0 | 0
2019-08-10 | 67.7 | 0 | 0 | 0 | 0 | 0 | 0 | 0
2019-08-11 | 65.2 | 0 | 0 | 0 | 0 | 0 | 0 | 0
2019-08-12 | 67 | 0 | 0 | 0 | 0 | 0 | 0 | 0
2019-08-13 | 70 | 0 | 0 | 0 | 0 | 0 | 0 | 0
2019-08-14 | 69.1 | 0 | 0 | 0 | 0 | 0 | 0 | 0
2019-08-15 | 67.1 | 0 | 0 | 0 | 0 | 0 | 0 | 0
2019-08-16 | 67.7 | 0 | 0 | 0 | 0 | 0 | 0 | 0
2019-08-17 | 70 | 0 | 0 | 0 | 0 | 0 | 0 | 0
2019-08-18 | 70 | 0 | 0 | 0 | 0 | 0 | 0 | 0
2019-08-19 | 70 | 0 | 0 | 0 | 0 | 0 | 0 | 0
2019-08-20 | 68.9 | 0 | 0 | 0 | 0 | 0 | 0 | 0
2019-08-21 | 68.4 | 0 | 0 | 0 | 0 | 0 | 0 | 0
2019-08-22 | 69.7 | 0 | 0 | 0 | 0 | 0 | 0 | 0
2019-08-23 | 69.5 | 0 | 0 | 0 | 0 | 0 | 0 | 0
2019-08-24 | 63.2 | 0 | 0 | 0 | 0 | 0 | 0 | 0
2019-08-25 | 62.5 | 0 | 0 | 0 | 0 | 0 | 0 | 0
2019-08-26 | 62.1 | 0 | 0 | 0 | 0 | 0 | 0 | 0
2019-08-27 | 61.7 | 0 | 0 | 0 | 0 | 0 | 0 | 0
2019-08-28 | 67.2 | 0 | 0 | 0 | 0 | 0 | 0 | 0
2019-08-29 | 69.4 | 0 | 0 | 0 | 0 | 0 | 0 | 0
2019-08-30 | 65.9 | 0 | 0 | 0 | 0 | 0 | 0 | 0
2019-08-31 | 65.6 | 0 | 0 | 0 | 0 | 0 | 0 | 0
2019-09-01 | 62.4 | 0 | 0 | 0 | 0 | 0 | 0 | 0
2019-09-02 | 65.7 | 0 | 0 | 0 | 0 | 0 | 0 | 0
2019-09-03 | 66.6 | 0 | 0 | 0 | 0 | 0 | 0 | 0
2019-09-04 | 68.7 | 0 | 0 | 0 | 0 | 0 | 0 | 0
2019-09-05 | 64.3 | 0 | 0 | 0 | 0 | 0 | 0 | 0
2019-09-06 | 62.8 | 0 | 0 | 0 | 0 | 0 | 0 | 0
2019-09-07 | 63.5 | 0 | 0 | 0 | 0 | 0 | 0 | 0
2019-09-08 | 64.5 | 0 | 0 | 0 | 0 | 0 | 0 | 0
2019-09-09 | 62.2 | 0 | 0 | 0 | 0 | 0 | 0 | 0
2019-09-10 | 65.3 | 0 | 0 | 0 | 0 | 0 | 0 | 0
2019-09-11 | 69.9 | 0 | 0 | 0 | 0 | 0 | 0 | 0
2019-09-12 | 62.1 | 0 | 0 | 0 | 0 | 0 | 0 | 0
2019-09-13 | 55.5 | 3.5 | 4.5 | 5.5 | 3.5 | 4.5 | 5.5 | -9
2019-09-14 | 59.4 | 0 | 0.6 | 1.6 | 0 | 0.6 | 1.6 | -1.6
2019-09-15 | 67.2 | 0 | 0 | 0 | 0 | 0 | 0 | 0
2019-09-16 | 62.9 | 0 | 0 | 0 | 0 | 0 | 0 | 0
2019-09-17 | 58.2 | 0.8 | 1.8 | 2.8 | 0.8 | 1.8 | 2.8 | -3.6
2019-09-18 | 57 | 2 | 3 | 4 | 2 | 3 | 4 | -6
2019-09-19 | 52.3 | 6.7 | 7.7 | 8.7 | 6.7 | 7.7 | 8.7 | -15.4
2019-09-20 | 56.7 | 2.3 | 3.3 | 4.3 | 2.3 | 3.3 | 4.3 | -6.6
2019-09-21 | 62.4 | 0 | 0 | 0 | 0 | 0 | 0 | 0
2019-09-22 | 64.7 | 0 | 0 | 0 | 0 | 0 | 0 | 0
2019-09-23 | 69.4 | 0 | 0 | 0 | 0 | 0 | 0 | 0
2019-09-24 | 68.6 | 0 | 0 | 0 | 0 | 0 | 0 | 0
2019-09-25 | 60.8 | 0 | 0 | 0.2 | 0 | 0 | 0.2 | 0
2019-09-26 | 60.5 | 0 | 0 | 0.5 | 0 | 0 | 0.5 | 0
2019-09-27 | 59.6 | 0 | 0.4 | 1.4 | 0 | 0.4 | 1.4 | -1.4
2019-09-28 | 63.5 | 0 | 0 | 0 | 0 | 0 | 0 | 0
2019-09-29 | 65.8 | 0 | 0 | 0 | 0 | 0 | 0 | 0
2019-09-30 | 57.9 | 1.1 | 2.1 | 3.1 | 1.1 | 2.1 | 3.1 | -4.2
2019-10-01 | 64.2 | 0 | 0 | 0 | 0 | 0 | 0 | 0
2019-10-02 | 66.7 | 0 | 0 | 0 | 0 | 0 | 0 | 0
2019-10-03 | 53.7 | 5.3 | 6.3 | 7.3 | 5.3 | 6.3 | 7.3 | -12.6
2019-10-04 | 55.2 | 3.8 | 4.8 | 5.8 | 3.8 | 4.8 | 5.8 | -9.6
2019-10-05 | 46.2 | 12.8 | 13.8 | 14.8 | 12.8 | 13.8 | 14.8 | -27.6
2019-10-06 | 54.5 | 4.5 | 5.5 | 6.5 | 4.5 | 5.5 | 6.5 | -11
2019-10-07 | 69.1 | 0 | 0 | 0 | 0 | 0 | 0 | 0
2019-10-08 | 60.3 | 0 | 0 | 0.7 | 0 | 0 | 0.7 | 0
2019-10-09 | 58.2 | 0.8 | 1.8 | 2.8 | 0.8 | 1.8 | 2.8 | -3.6
2019-10-10 | 56.4 | 2.6 | 3.6 | 4.6 | 2.6 | 3.6 | 4.6 | -7.2
2019-10-11 | 55.5 | 3.5 | 4.5 | 5.5 | 3.5 | 4.5 | 5.5 | -9
2019-10-12 | 55.4 | 3.6 | 4.6 | 5.6 | 3.6 | 4.6 | 5.6 | -9.2
2019-10-13 | 54.9 | 4.1 | 5.1 | 6.1 | 4.1 | 5.1 | 6.1 | -10.2
2019-10-14 | 57.9 | 1.1 | 2.1 | 3.1 | 1.1 | 2.1 | 3.1 | -4.2
2019-10-15 | 51.4 | 7.6 | 8.6 | 9.6 | 7.6 | 8.6 | 9.6 | -17.2
2019-10-16 | 51.2 | 7.8 | 8.8 | 9.8 | 7.8 | 8.8 | 9.8 | -17.6
2019-10-17 | 56.1 | 2.9 | 3.9 | 4.9 | 2.9 | 3.9 | 4.9 | -7.8
2019-10-18 | 52.9 | 6.1 | 7.1 | 8.1 | 6.1 | 7.1 | 8.1 | -14.2
2019-10-19 | 46.5 | 12.5 | 13.5 | 14.5 | 12.5 | 13.5 | 14.5 | -27
2019-10-20 | 48.4 | 10.6 | 11.6 | 12.6 | 10.6 | 11.6 | 12.6 | -23.2
2019-10-21 | 55 | 4 | 5 | 6 | 4 | 5 | 6 | -10
2019-10-22 | 54 | 5 | 6 | 7 | 5 | 6 | 7 | -12
2019-10-23 | 58.7 | 0.3 | 1.3 | 2.3 | 0.3 | 1.3 | 2.3 | -2.6
2019-10-24 | 52 | 7 | 8 | 9 | 7 | 8 | 9 | -16
2019-10-25 | 54.2 | 4.8 | 5.8 | 6.8 | 4.8 | 5.8 | 6.8 | -11.6
2019-10-26 | 53.3 | 5.7 | 6.7 | 7.7 | 5.7 | 6.7 | 7.7 | -13.4
2019-10-27 | 51.2 | 7.8 | 8.8 | 9.8 | 7.8 | 8.8 | 9.8 | -17.6
2019-10-28 | 53.3 | 5.7 | 6.7 | 7.7 | 5.7 | 6.7 | 7.7 | -13.4
2019-10-29 | 55.1 | 3.9 | 4.9 | 5.9 | 3.9 | 4.9 | 5.9 | -9.8
2019-10-30 | 60.5 | 0 | 0 | 0.5 | 0 | 0 | 0.5 | 0
2019-10-31 | 67.6 | 0 | 0 | 0 | 0 | 0 | 0 | 0
2019-11-01 | 56.6 | 2.4 | 3.4 | 4.4 | 2.4 | 3.4 | 4.4 | -6.8
2019-11-02 | 40.4 | 18.6 | 19.6 | 20.6 | 18.6 | 19.6 | 20.6 | -39.2
2019-11-03 | 40.3 | 18.7 | 19.7 | 20.7 | 18.7 | 19.7 | 20.7 | -39.4
2019-11-04 | 41.7 | 17.3 | 18.3 | 19.3 | 17.3 | 18.3 | 19.3 | -36.6
2019-11-05 | 49.8 | 9.2 | 10.2 | 11.2 | 9.2 | 10.2 | 11.2 | -20.4
2019-11-06 | 43.7 | 15.3 | 16.3 | 17.3 | 15.3 | 16.3 | 17.3 | -32.6
2019-11-07 | 46.6 | 12.4 | 13.4 | 14.4 | 12.4 | 13.4 | 14.4 | -26.8
2019-11-08 | 34.7 | 24.3 | 25.3 | 26.3 | 24.3 | 25.3 | 26.3 | -50.6
2019-11-09 | 30.3 | 28.7 | 29.7 | 30.7 | 28.7 | 29.7 | 30.7 | -59.4
2019-11-10 | 36.9 | 22.1 | 23.1 | 24.1 | 22.1 | 23.1 | 24.1 | -46.2
2019-11-11 | 47 | 12 | 13 | 14 | 12 | 13 | 14 | -26
2019-11-12 | 38.3 | 20.7 | 21.7 | 22.7 | 20.7 | 21.7 | 22.7 | -43.4
2019-11-13 | 25.3 | 33.7 | 34.7 | 35.7 | 33.7 | 34.7 | 35.7 | -69.4
2019-11-14 | 28.3 | 30.7 | 31.7 | 32.7 | 30.7 | 31.7 | 32.7 | -63.4
2019-11-15 | 38.4 | 20.6 | 21.6 | 22.6 | 20.6 | 21.6 | 22.6 | -43.2
2019-11-16 | 33.1 | 25.9 | 26.9 | 27.9 | 25.9 | 26.9 | 27.9 | -53.8
2019-11-17 | 34.2 | 24.8 | 25.8 | 26.8 | 24.8 | 25.8 | 26.8 | -51.6
2019-11-18 | 39.3 | 19.7 | 20.7 | 21.7 | 19.7 | 20.7 | 21.7 | -41.4
2019-11-19 | 43.9 | 15.1 | 16.1 | 17.1 | 15.1 | 16.1 | 17.1 | -32.2
2019-11-20 | 41.3 | 17.7 | 18.7 | 19.7 | 17.7 | 18.7 | 19.7 | -37.4
2019-11-21 | 39.8 | 19.2 | 20.2 | 21.2 | 19.2 | 20.2 | 21.2 | -40.4
2019-11-22 | 47.6 | 11.4 | 12.4 | 13.4 | 11.4 | 12.4 | 13.4 | -24.8
2019-11-23 | 37.7 | 21.3 | 22.3 | 23.3 | 21.3 | 22.3 | 23.3 | -44.6
2019-11-24 | 42.6 | 16.4 | 17.4 | 18.4 | 16.4 | 17.4 | 18.4 | -34.8
2019-11-25 | 44.7 | 14.3 | 15.3 | 16.3 | 14.3 | 15.3 | 16.3 | -30.6
2019-11-26 | 46.1 | 12.9 | 13.9 | 14.9 | 12.9 | 13.9 | 14.9 | -27.8
2019-11-27 | 45.3 | 13.7 | 14.7 | 15.7 | 13.7 | 14.7 | 15.7 | -29.4
2019-11-28 | 44.1 | 14.9 | 15.9 | 16.9 | 14.9 | 15.9 | 16.9 | -31.8
2019-11-29 | 37.1 | 21.9 | 22.9 | 23.9 | 21.9 | 22.9 | 23.9 | -45.8
2019-11-30 | 32.6 | 26.4 | 27.4 | 28.4 | 26.4 | 27.4 | 28.4 | -54.8
2019-12-01 | 29.3 | 29.7 | 30.7 | 31.7 | 29.7 | 30.7 | 31.7 | -61.4
2019-12-02 | 37.2 | 21.8 | 22.8 | 23.8 | 21.8 | 22.8 | 23.8 | -45.6
2019-12-03 | 32.3 | 26.7 | 27.7 | 28.7 | 26.7 | 27.7 | 28.7 | -55.4
2019-12-04 | 31.1 | 27.9 | 28.9 | 29.9 | 27.9 | 28.9 | 29.9 | -57.8
2019-12-05 | 35 | 24 | 25 | 26 | 24 | 25 | 26 | -50
2019-12-06 | 32.7 | 26.3 | 27.3 | 28.3 | 26.3 | 27.3 | 28.3 | -54.6
2019-12-07 | 28.7 | 30.3 | 31.3 | 32.3 | 30.3 | 31.3 | 32.3 | -62.6
2019-12-08 | 27 | 32 | 33 | 34 | 32 | 33 | 34 | -66
2019-12-09 | 50.5 | 8.5 | 9.5 | 10.5 | 8.5 | 9.5 | 10.5 | -19
2019-12-10 | 57.3 | 1.7 | 2.7 | 3.7 | 1.7 | 2.7 | 3.7 | -5.4
2019-12-11 | 32.5 | 26.5 | 27.5 | 28.5 | 26.5 | 27.5 | 28.5 | -55
2019-12-12 | 26.8 | 32.2 | 33.2 | 34.2 | 32.2 | 33.2 | 34.2 | -66.4
2019-12-13 | 31.9 | 27.1 | 28.1 | 29.1 | 27.1 | 28.1 | 29.1 | -56.2
2019-12-14 | 57 | 2 | 3 | 4 | 2 | 3 | 4 | -6
2019-12-15 | 45.4 | 13.6 | 14.6 | 15.6 | 13.6 | 14.6 | 15.6 | -29.2
2019-12-16 | 32.9 | 26.1 | 27.1 | 28.1 | 26.1 | 27.1 | 28.1 | -54.2
2019-12-17 | 32.4 | 26.6 | 27.6 | 28.6 | 26.6 | 27.6 | 28.6 | -55.2
2019-12-18 | 33 | 26 | 27 | 28 | 26 | 27 | 28 | -54
2019-12-19 | 20.2 | 38.8 | 39.8 | 40.8 | 38.8 | 39.8 | 40.8 | -79.6
2019-12-20 | 23.9 | 35.1 | 36.1 | 37.1 | 35.1 | 36.1 | 37.1 | -72.2
2019-12-21 | 26.8 | 32.2 | 33.2 | 34.2 | 32.2 | 33.2 | 34.2 | -66.4
2019-12-22 | 34.4 | 24.6 | 25.6 | 26.6 | 24.6 | 25.6 | 26.6 | -51.2
2019-12-23 | 43 | 16 | 17 | 18 | 16 | 17 | 18 | -34
2019-12-24 | 37.2 | 21.8 | 22.8 | 23.8 | 21.8 | 22.8 | 23.8 | -45.6
2019-12-25 | 32 | 27 | 28 | 29 | 27 | 28 | 29 | -56
2019-12-26 | 34.4 | 24.6 | 25.6 | 26.6 | 24.6 | 25.6 | 26.6 | -51.2
2019-12-27 | 44.2 | 14.8 | 15.8 | 16.8 | 14.8 | 15.8 | 16.8 | -31.6
2019-12-28 | 39.8 | 19.2 | 20.2 | 21.2 | 19.2 | 20.2 | 21.2 | -40.4
2019-12-29 | 36.1 | 22.9 | 23.9 | 24.9 | 22.9 | 23.9 | 24.9 | -47.8
2019-12-30 | 38.6 | 20.4 | 21.4 | 22.4 | 20.4 | 21.4 | 22.4 | -42.8
2019-12-31 | 40.5 | 18.5 | 19.5 | 20.5 | 18.5 | 19.5 | 20.5 | -39
2020-01-01 | 38.8 | 20.2 | 21.2 | 22.2 | 20.2 | 21.2 | 22.2 | -42.4
2020-01-02 | 41.2 | 17.8 | 18.8 | 19.8 | 17.8 | 18.8 | 19.8 | -37.6
2020-01-03 | 45.5 | 13.5 | 14.5 | 15.5 | 13.5 | 14.5 | 15.5 | -29
2020-01-04 | 44.9 | 14.1 | 15.1 | 16.1 | 14.1 | 15.1 | 16.1 | -30.2
2020-01-05 | 37.2 | 21.8 | 22.8 | 23.8 | 21.8 | 22.8 | 23.8 | -45.6
2020-01-06 | 31.6 | 27.4 | 28.4 | 29.4 | 27.4 | 28.4 | 29.4 | -56.8
2020-01-07 | 34.8 | 24.2 | 25.2 | 26.2 | 24.2 | 25.2 | 26.2 | -50.4
2020-01-08 | 36 | 23 | 24 | 25 | 23 | 24 | 25 | -48
2020-01-09 | 26.9 | 32.1 | 33.1 | 34.1 | 32.1 | 33.1 | 34.1 | -66.2
2020-01-10 | 42.2 | 16.8 | 17.8 | 18.8 | 16.8 | 17.8 | 18.8 | -35.6
2020-01-11 | 61 | 0 | 0 | 0 | 0 | 0 | 0 | 0
2020-01-12 | 61.4 | 0 | 0 | 0 | 0 | 0 | 0 | 0
2020-01-13 | 40.3 | 18.7 | 19.7 | 20.7 | 18.7 | 19.7 | 20.7 | -39.4
2020-01-14 | 39.2 | 19.8 | 20.8 | 21.8 | 19.8 | 20.8 | 21.8 | -41.6
2020-01-15 | 42.3 | 16.7 | 17.7 | 18.7 | 16.7 | 17.7 | 18.7 | -35.4
2020-01-16 | 38.4 | 20.6 | 21.6 | 22.6 | 20.6 | 21.6 | 22.6 | -43.2
2020-01-17 | 22.8 | 36.2 | 37.2 | 38.2 | 36.2 | 37.2 | 38.2 | -74.4
2020-01-18 | 21.3 | 37.7 | 38.7 | 39.7 | 37.7 | 38.7 | 39.7 | -77.4
2020-01-19 | 33.7 | 25.3 | 26.3 | 27.3 | 25.3 | 26.3 | 27.3 | -52.6
2020-01-20 | 23.1 | 35.9 | 36.9 | 37.9 | 35.9 | 36.9 | 37.9 | -73.8
2020-01-21 | 16.4 | 42.6 | 43.6 | 44.6 | 42.6 | 43.6 | 44.6 | -87.2
2020-01-22 | 22.3 | 36.7 | 37.7 | 38.7 | 36.7 | 37.7 | 38.7 | -75.4
2020-01-23 | 30.2 | 28.8 | 29.8 | 30.8 | 28.8 | 29.8 | 30.8 | -59.6
2020-01-24 | 35.9 | 23.1 | 24.1 | 25.1 | 23.1 | 24.1 | 25.1 | -48.2
2020-01-25 | 43.6 | 15.4 | 16.4 | 17.4 | 15.4 | 16.4 | 17.4 | -32.8
2020-01-26 | 45.9 | 13.1 | 14.1 | 15.1 | 13.1 | 14.1 | 15.1 | -28.2
2020-01-27 | 42.2 | 16.8 | 17.8 | 18.8 | 16.8 | 17.8 | 18.8 | -35.6
2020-01-28 | 39.8 | 19.2 | 20.2 | 21.2 | 19.2 | 20.2 | 21.2 | -40.4
2020-01-29 | 36.1 | 22.9 | 23.9 | 24.9 | 22.9 | 23.9 | 24.9 | -47.8
2020-01-30 | 28.7 | 30.3 | 31.3 | 32.3 | 30.3 | 31.3 | 32.3 | -62.6
2020-01-31 | 33.8 | 25.2 | 26.2 | 27.2 | 25.2 | 26.2 | 27.2 | -52.4
2020-02-01 | 37.7 | 21.3 | 22.3 | 23.3 | 21.3 | 22.3 | 23.3 | -44.6
2020-02-02 | 38.3 | 20.7 | 21.7 | 22.7 | 20.7 | 21.7 | 22.7 | -43.4
2020-02-03 | 36.1 | 22.9 | 23.9 | 24.9 | 22.9 | 23.9 | 24.9 | -47.8
2020-02-04 | 38.3 | 20.7 | 21.7 | 22.7 | 20.7 | 21.7 | 22.7 | -43.4
2020-02-05 | 38.5 | 20.5 | 21.5 | 22.5 | 20.5 | 21.5 | 22.5 | -43
2020-02-06 | 38.7 | 20.3 | 21.3 | 22.3 | 20.3 | 21.3 | 22.3 | -42.6
2020-02-07 | 39.9 | 19.1 | 20.1 | 21.1 | 19.1 | 20.1 | 21.1 | -40.2
2020-02-08 | 30.8 | 28.2 | 29.2 | 30.2 | 28.2 | 29.2 | 30.2 | -58.4
2020-02-09 | 30 | 29 | 30 | 31 | 29 | 30 | 31 | -60
2020-02-10 | 44.6 | 14.4 | 15.4 | 16.4 | 14.4 | 15.4 | 16.4 | -30.8
2020-02-11 | 42 | 17 | 18 | 19 | 17 | 18 | 19 | -36
2020-02-12 | 41.6 | 17.4 | 18.4 | 19.4 | 17.4 | 18.4 | 19.4 | -36.8
2020-02-13 | 39 | 20 | 21 | 22 | 20 | 21 | 22 | -42
2020-02-14 | 28.1 | 30.9 | 31.9 | 32.9 | 30.9 | 31.9 | 32.9 | -63.8
2020-02-15 | 21.1 | 37.9 | 38.9 | 39.9 | 37.9 | 38.9 | 39.9 | -77.8
2020-02-16 | 36.5 | 22.5 | 23.5 | 24.5 | 22.5 | 23.5 | 24.5 | -47
2020-02-17 | 35.7 | 23.3 | 24.3 | 25.3 | 23.3 | 24.3 | 25.3 | -48.6
2020-02-18 | 35.4 | 23.6 | 24.6 | 25.6 | 23.6 | 24.6 | 25.6 | -49.2
2020-02-19 | 40.8 | 18.2 | 19.2 | 20.2 | 18.2 | 19.2 | 20.2 | -38.4
2020-02-20 | 29.7 | 29.3 | 30.3 | 31.3 | 29.3 | 30.3 | 31.3 | -60.6
2020-02-21 | 25.5 | 33.5 | 34.5 | 35.5 | 33.5 | 34.5 | 35.5 | -69
2020-02-22 | 35.4 | 23.6 | 24.6 | 25.6 | 23.6 | 24.6 | 25.6 | -49.2
2020-02-23 | 39 | 20 | 21 | 22 | 20 | 21 | 22 | -42
2020-02-24 | 44.8 | 14.2 | 15.2 | 16.2 | 14.2 | 15.2 | 16.2 | -30.4
2020-02-25 | 48.9 | 10.1 | 11.1 | 12.1 | 10.1 | 11.1 | 12.1 | -22.2
2020-02-26 | 46.3 | 12.7 | 13.7 | 14.7 | 12.7 | 13.7 | 14.7 | -27.4
2020-02-27 | 44.5 | 14.5 | 15.5 | 16.5 | 14.5 | 15.5 | 16.5 | -31
2020-02-28 | 34.6 | 24.4 | 25.4 | 26.4 | 24.4 | 25.4 | 26.4 | -50.8
2020-02-29 | 29.3 | 29.7 | 30.7 | 31.7 | 29.7 | 30.7 | 31.7 | -61.4
2020-03-01 | 27.9 | 31.1 | 32.1 | 33.1 | 31.1 | 32.1 | 33.1 | -64.2
2020-03-02 | 42.3 | 16.7 | 17.7 | 18.7 | 16.7 | 17.7 | 18.7 | -35.4
2020-03-03 | 56 | 3 | 4 | 5 | 3 | 4 | 5 | -8
2020-03-04 | 49.7 | 9.3 | 10.3 | 11.3 | 9.3 | 10.3 | 11.3 | -20.6
2020-03-05 | 44.2 | 14.8 | 15.8 | 16.8 | 14.8 | 15.8 | 16.8 | -31.6
2020-03-06 | 38.8 | 20.2 | 21.2 | 22.2 | 20.2 | 21.2 | 22.2 | -42.4
2020-03-07 | 37.7 | 21.3 | 22.3 | 23.3 | 21.3 | 22.3 | 23.3 | -44.6
2020-03-08 | 40.5 | 18.5 | 19.5 | 20.5 | 18.5 | 19.5 | 20.5 | -39
2020-03-09 | 56.2 | 2.8 | 3.8 | 4.8 | 2.8 | 3.8 | 4.8 | -7.6
2020-03-10 | 58.7 | 0.3 | 1.3 | 2.3 | 0.3 | 1.3 | 2.3 | -2.6
2020-03-11 | 50.7 | 8.3 | 9.3 | 10.3 | 8.3 | 9.3 | 10.3 | -18.6
2020-03-12 | 41 | 18 | 19 | 20 | 18 | 19 | 20 | -38
2020-03-13 | 50 | 9 | 10 | 11 | 9 | 10 | 11 | -20
2020-03-14 | 46.6 | 12.4 | 13.4 | 14.4 | 12.4 | 13.4 | 14.4 | -26.8
2020-03-15 | 42.4 | 16.6 | 17.6 | 18.6 | 16.6 | 17.6 | 18.6 | -35.2
2020-03-16 | 32.8 | 26.2 | 27.2 | 28.2 | 26.2 | 27.2 | 28.2 | -54.4
2020-03-17 | 39.4 | 19.6 | 20.6 | 21.6 | 19.6 | 20.6 | 21.6 | -41.2
2020-03-18 | 43.4 | 15.6 | 16.6 | 17.6 | 15.6 | 16.6 | 17.6 | -33.2
2020-03-19 | 42.8 | 16.2 | 17.2 | 18.2 | 16.2 | 17.2 | 18.2 | -34.4
2020-03-20 | 55 | 4 | 5 | 6 | 4 | 5 | 6 | -10
2020-03-21 | 46 | 13 | 14 | 15 | 13 | 14 | 15 | -28
2020-03-22 | 32.3 | 26.7 | 27.7 | 28.7 | 26.7 | 27.7 | 28.7 | -55.4
2020-03-23 | 34.1 | 24.9 | 25.9 | 26.9 | 24.9 | 25.9 | 26.9 | -51.8
2020-03-24 | 42.5 | 16.5 | 17.5 | 18.5 | 16.5 | 17.5 | 18.5 | -35
2020-03-25 | 41.5 | 17.5 | 18.5 | 19.5 | 17.5 | 18.5 | 19.5 | -37
2020-03-26 | 43.9 | 15.1 | 16.1 | 17.1 | 15.1 | 16.1 | 17.1 | -32.2
2020-03-27 | 52.7 | 6.3 | 7.3 | 8.3 | 6.3 | 7.3 | 8.3 | -14.6
2020-03-28 | 44 | 15 | 16 | 17 | 15 | 16 | 17 | -32
2020-03-29 | 44 | 15 | 16 | 17 | 15 | 16 | 17 | -32
2020-03-30 | 41.7 | 17.3 | 18.3 | 19.3 | 17.3 | 18.3 | 19.3 | -36.6
2020-03-31 | 38.2 | 20.8 | 21.8 | 22.8 | 20.8 | 21.8 | 22.8 | -43.6
2020-04-01 | 38.9 | 20.1 | 21.1 | 22.1 | 20.1 | 21.1 | 22.1 | -42.2
2020-04-02 | 43.7 | 15.3 | 16.3 | 17.3 | 15.3 | 16.3 | 17.3 | -32.6
2020-04-03 | 45 | 14 | 15 | 16 | 14 | 15 | 16 | -30
2020-04-04 | 44 | 15 | 16 | 17 | 15 | 16 | 17 | -32
2020-04-05 | 48 | 11 | 12 | 13 | 11 | 12 | 13 | -24
2020-04-06 | 51.2 | 7.8 | 8.8 | 9.8 | 7.8 | 8.8 | 9.8 | -17.6
2020-04-07 | 53.3 | 5.7 | 6.7 | 7.7 | 5.7 | 6.7 | 7.7 | -13.4
2020-04-08 | 48.7 | 10.3 | 11.3 | 12.3 | 10.3 | 11.3 | 12.3 | -22.6
2020-04-09 | 46.4 | 12.6 | 13.6 | 14.6 | 12.6 | 13.6 | 14.6 | -27.2
2020-04-10 | 43.7 | 15.3 | 16.3 | 17.3 | 15.3 | 16.3 | 17.3 | -32.6
2020-04-11 | 44.7 | 14.3 | 15.3 | 16.3 | 14.3 | 15.3 | 16.3 | -30.6
2020-04-12 | 47.7 | 11.3 | 12.3 | 13.3 | 11.3 | 12.3 | 13.3 | -24.6
2020-04-13 | 59 | 0 | 1 | 2 | 0 | 1 | 2 | -2
2020-04-14 | 53.3 | 5.7 | 6.7 | 7.7 | 5.7 | 6.7 | 7.7 | -13.4
2020-04-15 | 46.6 | 12.4 | 13.4 | 14.4 | 12.4 | 13.4 | 14.4 | -26.8
2020-04-16 | 41.1 | 17.9 | 18.9 | 19.9 | 17.9 | 18.9 | 19.9 | -37.8
2020-04-17 | 43 | 16 | 17 | 18 | 16 | 17 | 18 | -34
2020-04-18 | 38 | 21 | 22 | 23 | 21 | 22 | 23 | -44
2020-04-19 | 48.2 | 10.8 | 11.8 | 12.8 | 10.8 | 11.8 | 12.8 | -23.6
2020-04-20 | 46.6 | 12.4 | 13.4 | 14.4 | 12.4 | 13.4 | 14.4 | -26.8
2020-04-21 | 42.3 | 16.7 | 17.7 | 18.7 | 16.7 | 17.7 | 18.7 | -35.4
2020-04-22 | 39.9 | 19.1 | 20.1 | 21.1 | 19.1 | 20.1 | 21.1 | -40.2
2020-04-23 | 45 | 14 | 15 | 16 | 14 | 15 | 16 | -30
2020-04-24 | 43.5 | 15.5 | 16.5 | 17.5 | 15.5 | 16.5 | 17.5 | -33
2020-04-25 | 49.4 | 9.6 | 10.6 | 11.6 | 9.6 | 10.6 | 11.6 | -21.2
2020-04-26 | 45.8 | 13.2 | 14.2 | 15.2 | 13.2 | 14.2 | 15.2 | -28.4
2020-04-27 | 42 | 17 | 18 | 19 | 17 | 18 | 19 | -36
2020-04-28 | 45.2 | 13.8 | 14.8 | 15.8 | 13.8 | 14.8 | 15.8 | -29.6
2020-04-29 | 48 | 11 | 12 | 13 | 11 | 12 | 13 | -24
2020-04-30 | 50.3 | 8.7 | 9.7 | 10.7 | 8.7 | 9.7 | 10.7 | -19.4
2020-05-01 | 59.5 | 0 | 0.5 | 1.5 | 0 | 0.5 | 1.5 | -1.5
2020-05-02 | 59.2 | 0 | 0.8 | 1.8 | 0 | 0.8 | 1.8 | -1.8
2020-05-03 | 63.5 | 0 | 0 | 0 | 0 | 0 | 0 | 0
2020-05-04 | 61.9 | 0 | 0 | 0 | 0 | 0 | 0 | 0
2020-05-05 | 52.3 | 6.7 | 7.7 | 8.7 | 6.7 | 7.7 | 8.7 | -15.4
2020-05-06 | 48.1 | 10.9 | 11.9 | 12.9 | 10.9 | 11.9 | 12.9 | -23.8
2020-05-07 | 53.4 | 5.6 | 6.6 | 7.6 | 5.6 | 6.6 | 7.6 | -13.2
2020-05-08 | 50.8 | 8.2 | 9.2 | 10.2 | 8.2 | 9.2 | 10.2 | -18.4
2020-05-09 | 42 | 17 | 18 | 19 | 17 | 18 | 19 | -36
2020-05-10 | 48.9 | 10.1 | 11.1 | 12.1 | 10.1 | 11.1 | 12.1 | -22.2
2020-05-11 | 51.2 | 7.8 | 8.8 | 9.8 | 7.8 | 8.8 | 9.8 | -17.6
2020-05-12 | 49.6 | 9.4 | 10.4 | 11.4 | 9.4 | 10.4 | 11.4 | -20.8
2020-05-13 | 49.7 | 9.3 | 10.3 | 11.3 | 9.3 | 10.3 | 11.3 | -20.6
2020-05-14 | 55.8 | 3.2 | 4.2 | 5.2 | 3.2 | 4.2 | 5.2 | -8.4
2020-05-15 | 63 | 0 | 0 | 0 | 0 | 0 | 0 | 0
2020-05-16 | 63.1 | 0 | 0 | 0 | 0 | 0 | 0 | 0
2020-05-17 | 58.1 | 0.9 | 1.9 | 2.9 | 0.9 | 1.9 | 2.9 | -3.8
2020-05-18 | 55.7 | 3.3 | 4.3 | 5.3 | 3.3 | 4.3 | 5.3 | -8.6
2020-05-19 | 52.8 | 6.2 | 7.2 | 8.2 | 6.2 | 7.2 | 8.2 | -14.4
2020-05-20 | 53.7 | 5.3 | 6.3 | 7.3 | 5.3 | 6.3 | 7.3 | -12.6
2020-05-21 | 56.6 | 2.4 | 3.4 | 4.4 | 2.4 | 3.4 | 4.4 | -6.8
2020-05-22 | 65.1 | 0 | 0 | 0 | 0 | 0 | 0 | 0
2020-05-23 | 59.5 | 0 | 0.5 | 1.5 | 0 | 0.5 | 1.5 | -1.5
2020-05-24 | 53.1 | 5.9 | 6.9 | 7.9 | 5.9 | 6.9 | 7.9 | -13.8
2020-05-25 | 56.5 | 2.5 | 3.5 | 4.5 | 2.5 | 3.5 | 4.5 | -7
2020-05-26 | 63.9 | 0 | 0 | 0 | 0 | 0 | 0 | 0
2020-05-27 | 67.7 | 0 | 0 | 0 | 0 | 0 | 0 | 0
2020-05-28 | 69.3 | 0 | 0 | 0 | 0 | 0 | 0 | 0
2020-05-29 | 69.9 | 0 | 0 | 0 | 0 | 0 | 0 | 0
2020-05-30 | 68.7 | 0 | 0 | 0 | 0 | 0 | 0 | 0
2020-05-31 | 62.8 | 0 | 0 | 0 | 0 | 0 | 0 | 0
2020-06-01 | 55.2 | 3.8 | 4.8 | 5.8 | 3.8 | 4.8 | 5.8 | -9.6
2020-06-02 | 57.8 | 1.2 | 2.2 | 3.2 | 1.2 | 2.2 | 3.2 | -4.4
2020-06-03 | 65.6 | 0 | 0 | 0 | 0 | 0 | 0 | 0
2020-06-04 | 66.7 | 0 | 0 | 0 | 0 | 0 | 0 | 0
2020-06-05 | 69.3 | 0 | 0 | 0 | 0 | 0 | 0 | 0
2020-06-06 | 69.2 | 0 | 0 | 0 | 0 | 0 | 0 | 0
2020-06-07 | 62.4 | 0 | 0 | 0 | 0 | 0 | 0 | 0
2020-06-08 | 61.2 | 0 | 0 | 0 | 0 | 0 | 0 | 0
2020-06-09 | 64.1 | 0 | 0 | 0 | 0 | 0 | 0 | 0
2020-06-10 | 66.5 | 0 | 0 | 0 | 0 | 0 | 0 | 0
2020-06-11 | 69.8 | 0 | 0 | 0 | 0 | 0 | 0 | 0
2020-06-12 | 69.8 | 0 | 0 | 0 | 0 | 0 | 0 | 0
2020-06-13 | 66.2 | 0 | 0 | 0 | 0 | 0 | 0 | 0
2020-06-14 | 60.5 | 0 | 0 | 0.5 | 0 | 0 | 0.5 | 0
2020-06-15 | 62.1 | 0 | 0 | 0 | 0 | 0 | 0 | 0
2020-06-16 | 60.4 | 0 | 0 | 0.6 | 0 | 0 | 0.6 | 0
2020-06-17 | 62.3 | 0 | 0 | 0 | 0 | 0 | 0 | 0
2020-06-18 | 66.5 | 0 | 0 | 0 | 0 | 0 | 0 | 0
2020-06-19 | 69.8 | 0 | 0 | 0 | 0 | 0 | 0 | 0
2020-06-20 | 69.5 | 0 | 0 | 0 | 0 | 0 | 0 | 0
2020-06-21 | 69.6 | 0 | 0 | 0 | 0 | 0 | 0 | 0
2020-06-22 | 69.4 | 0 | 0 | 0 | 0 | 0 | 0 | 0
2020-06-23 | 69.5 | 0 | 0 | 0 | 0 | 0 | 0 | 0
2020-06-24 | 69.8 | 0 | 0 | 0 | 0 | 0 | 0 | 0
2020-06-25 | 67.1 | 0 | 0 | 0 | 0 | 0 | 0 | 0
2020-06-26 | 68.4 | 0 | 0 | 0 | 0 | 0 | 0 | 0
2020-06-27 | 66.5 | 0 | 0 | 0 | 0 | 0 | 0 | 0
2020-06-28 | 67.8 | 0 | 0 | 0 | 0 | 0 | 0 | 0
2020-06-29 | 67.3 | 0 | 0 | 0 | 0 | 0 | 0 | 0
2020-06-30 | 67.5 | 0 | 0 | 0 | 0 | 0 | 0 | 0
2020-07-01 | 68.3 | 0 | 0 | 0 | 0 | 0 | 0 | 0
2020-07-02 | 68.6 | 0 | 0 | 0 | 0 | 0 | 0 | 0
2020-07-03 | 68.8 | 0 | 0 | 0 | 0 | 0 | 0 | 0
2020-07-04 | 67.6 | 0 | 0 | 0 | 0 | 0 | 0 | 0
2020-07-05 | 68.7 | 0 | 0 | 0 | 0 | 0 | 0 | 0
2020-07-06 | 68.1 | 0 | 0 | 0 | 0 | 0 | 0 | 0
2020-07-07 | 67.5 | 0 | 0 | 0 | 0 | 0 | 0 | 0
2020-07-08 | 69.7 | 0 | 0 | 0 | 0 | 0 | 0 | 0
2020-07-09 | 70 | 0 | 0 | 0 | 0 | 0 | 0 | 0
2020-07-10 | 70 | 0 | 0 | 0 | 0 | 0 | 0 | 0
2020-07-11 | 70 | 0 | 0 | 0 | 0 | 0 | 0 | 0
2020-07-12 | 70 | 0 | 0 | 0 | 0 | 0 | 0 | 0
2020-07-13 | 70 | 0 | 0 | 0 | 0 | 0 | 0 | 0
2020-07-14 | 68.7 | 0 | 0 | 0 | 0 | 0 | 0 | 0
2020-07-15 | 67 | 0 | 0 | 0 | 0 | 0 | 0 | 0
2020-07-16 | 64 | 0 | 0 | 0 | 0 | 0 | 0 | 0
2020-07-17 | 65.3 | 0 | 0 | 0 | 0 | 0 | 0 | 0
2020-07-18 | 68.7 | 0 | 0 | 0 | 0 | 0 | 0 | 0
2020-07-19 | 69.3 | 0 | 0 | 0 | 0 | 0 | 0 | 0
2020-07-20 | 70 | 0 | 0 | 0 | 0 | 0 | 0 | 0
2020-07-21 | 69.3 | 0 | 0 | 0 | 0 | 0 | 0 | 0
2020-07-22 | 69.4 | 0 | 0 | 0 | 0 | 0 | 0 | 0
2020-07-23 | 70 | 0 | 0 | 0 | 0 | 0 | 0 | 0
2020-07-24 | 69.8 | 0 | 0 | 0 | 0 | 0 | 0 | 0
2020-07-25 | 68 | 0 | 0 | 0 | 0 | 0 | 0 | 0
2020-07-26 | 70 | 0 | 0 | 0 | 0 | 0 | 0 | 0
2020-07-27 | 70 | 0 | 0 | 0 | 0 | 0 | 0 | 0
2020-07-28 | 70 | 0 | 0 | 0 | 0 | 0 | 0 | 0
2020-07-29 | 69.1 | 0 | 0 | 0 | 0 | 0 | 0 | 0
2020-07-30 | 70 | 0 | 0 | 0 | 0 | 0 | 0 | 0
2020-07-31 | 69.7 | 0 | 0 | 0 | 0 | 0 | 0 | 0
2020-08-01 | 67.9 | 0 | 0 | 0 | 0 | 0 | 0 | 0
2020-08-02 | 70 | 0 | 0 | 0 | 0 | 0 | 0 | 0
2020-08-03 | 70 | 0 | 0 | 0 | 0 | 0 | 0 | 0
2020-08-04 | 70 | 0 | 0 | 0 | 0 | 0 | 0 | 0
2020-08-05 | 69.9 | 0 | 0 | 0 | 0 | 0 | 0 | 0
2020-08-06 | 66.7 | 0 | 0 | 0 | 0 | 0 | 0 | 0
2020-08-07 | 67 | 0 | 0 | 0 | 0 | 0 | 0 | 0
2020-08-08 | 68.1 | 0 | 0 | 0 | 0 | 0 | 0 | 0
2020-08-09 | 69.5 | 0 | 0 | 0 | 0 | 0 | 0 | 0
2020-08-10 | 69.9 | 0 | 0 | 0 | 0 | 0 | 0 | 0
2020-08-11 | 70 | 0 | 0 | 0 | 0 | 0 | 0 | 0
2020-08-12 | 70 | 0 | 0 | 0 | 0 | 0 | 0 | 0
2020-08-13 | 69.7 | 0 | 0 | 0 | 0 | 0 | 0 | 0
2020-08-14 | 67 | 0 | 0 | 0 | 0 | 0 | 0 | 0
2020-08-15 | 66.9 | 0 | 0 | 0 | 0 | 0 | 0 | 0
2020-08-16 | 68.1 | 0 | 0 | 0 | 0 | 0 | 0 | 0
2020-08-17 | 67.6 | 0 | 0 | 0 | 0 | 0 | 0 | 0
2020-08-18 | 68.3 | 0 | 0 | 0 | 0 | 0 | 0 | 0
2020-08-19 | 63.2 | 0 | 0 | 0 | 0 | 0 | 0 | 0
2020-08-20 | 62.6 | 0 | 0 | 0 | 0 | 0 | 0 | 0
2020-08-21 | 65.6 | 0 | 0 | 0 | 0 | 0 | 0 | 0
2020-08-22 | 68.2 | 0 | 0 | 0 | 0 | 0 | 0 | 0
2020-08-23 | 67 | 0 | 0 | 0 | 0 | 0 | 0 | 0
2020-08-24 | 68.5 | 0 | 0 | 0 | 0 | 0 | 0 | 0
2020-08-25 | 69.8 | 0 | 0 | 0 | 0 | 0 | 0 | 0
2020-08-26 | 66.1 | 0 | 0 | 0 | 0 | 0 | 0 | 0
2020-08-27 | 62.8 | 0 | 0 | 0 | 0 | 0 | 0 | 0
2020-08-28 | 67 | 0 | 0 | 0 | 0 | 0 | 0 | 0
2020-08-29 | 68 | 0 | 0 | 0 | 0 | 0 | 0 | 0
2020-08-30 | 66.6 | 0 | 0 | 0 | 0 | 0 | 0 | 0
2020-08-31 | 60.5 | 0 | 0 | 0.5 | 0 | 0 | 0.5 | 0
2020-09-01 | 63.2 | 0 | 0 | 0 | 0 | 0 | 0 | 0
2020-09-02 | 66.3 | 0 | 0 | 0 | 0 | 0 | 0 | 0
2020-09-03 | 69.9 | 0 | 0 | 0 | 0 | 0 | 0 | 0
2020-09-04 | 68.4 | 0 | 0 | 0 | 0 | 0 | 0 | 0
2020-09-05 | 61.2 | 0 | 0 | 0 | 0 | 0 | 0 | 0
2020-09-06 | 63.6 | 0 | 0 | 0 | 0 | 0 | 0 | 0
2020-09-07 | 64.9 | 0 | 0 | 0 | 0 | 0 | 0 | 0
2020-09-08 | 66.6 | 0 | 0 | 0 | 0 | 0 | 0 | 0
2020-09-09 | 68.2 | 0 | 0 | 0 | 0 | 0 | 0 | 0
2020-09-10 | 70 | 0 | 0 | 0 | 0 | 0 | 0 | 0
2020-09-11 | 63.6 | 0 | 0 | 0 | 0 | 0 | 0 | 0
2020-09-12 | 56.5 | 2.5 | 3.5 | 4.5 | 2.5 | 3.5 | 4.5 | -7
2020-09-13 | 60.1 | 0 | 0 | 0.9 | 0 | 0 | 0.9 | 0
2020-09-14 | 67.7 | 0 | 0 | 0 | 0 | 0 | 0 | 0
2020-09-15 | 52.9 | 6.1 | 7.1 | 8.1 | 6.1 | 7.1 | 8.1 | -14.2
2020-09-16 | 58.5 | 0.5 | 1.5 | 2.5 | 0.5 | 1.5 | 2.5 | -3
2020-09-17 | 63.7 | 0 | 0 | 0 | 0 | 0 | 0 | 0
2020-09-18 | 61.5 | 0 | 0 | 0 | 0 | 0 | 0 | 0
2020-09-19 | 51.8 | 7.2 | 8.2 | 9.2 | 7.2 | 8.2 | 9.2 | -16.4
2020-09-20 | 47 | 12 | 13 | 14 | 12 | 13 | 14 | -26
2020-09-21 | 45.8 | 13.2 | 14.2 | 15.2 | 13.2 | 14.2 | 15.2 | -28.4
2020-09-22 | 50.7 | 8.3 | 9.3 | 10.3 | 8.3 | 9.3 | 10.3 | -18.6
2020-09-23 | 61.7 | 0 | 0 | 0 | 0 | 0 | 0 | 0
2020-09-24 | 60.6 | 0 | 0 | 0.4 | 0 | 0 | 0.4 | 0
2020-09-25 | 60 | 0 | 0 | 1 | 0 | 0 | 1 | 0
2020-09-26 | 65.6 | 0 | 0 | 0 | 0 | 0 | 0 | 0
2020-09-27 | 68.8 | 0 | 0 | 0 | 0 | 0 | 0 | 0
2020-09-28 | 69.4 | 0 | 0 | 0 | 0 | 0 | 0 | 0
2020-09-29 | 68.3 | 0 | 0 | 0 | 0 | 0 | 0 | 0
2020-09-30 | 66.4 | 0 | 0 | 0 | 0 | 0 | 0 | 0
2020-10-01 | 62.4 | 0 | 0 | 0 | 0 | 0 | 0 | 0
2020-10-02 | 55.9 | 3.1 | 4.1 | 5.1 | 3.1 | 4.1 | 5.1 | -8.2
2020-10-03 | 51.9 | 7.1 | 8.1 | 9.1 | 7.1 | 8.1 | 9.1 | -16.2
2020-10-04 | 51.5 | 7.5 | 8.5 | 9.5 | 7.5 | 8.5 | 9.5 | -17
2020-10-05 | 56.6 | 2.4 | 3.4 | 4.4 | 2.4 | 3.4 | 4.4 | -6.8
2020-10-06 | 55.6 | 3.4 | 4.4 | 5.4 | 3.4 | 4.4 | 5.4 | -8.8
2020-10-07 | 60.6 | 0 | 0 | 0.4 | 0 | 0 | 0.4 | 0
2020-10-08 | 56 | 3 | 4 | 5 | 3 | 4 | 5 | -8
2020-10-09 | 48.7 | 10.3 | 11.3 | 12.3 | 10.3 | 11.3 | 12.3 | -22.6
2020-10-10 | 64.8 | 0 | 0 | 0 | 0 | 0 | 0 | 0
2020-10-11 | 58 | 1 | 2 | 3 | 1 | 2 | 3 | -4
2020-10-12 | 51.5 | 7.5 | 8.5 | 9.5 | 7.5 | 8.5 | 9.5 | -17
2020-10-13 | 56.9 | 2.1 | 3.1 | 4.1 | 2.1 | 3.1 | 4.1 | -6.2
2020-10-14 | 56.3 | 2.7 | 3.7 | 4.7 | 2.7 | 3.7 | 4.7 | -7.4
2020-10-15 | 56.8 | 2.2 | 3.2 | 4.2 | 2.2 | 3.2 | 4.2 | -6.4
2020-10-16 | 61.3 | 0 | 0 | 0 | 0 | 0 | 0 | 0
2020-10-17 | 48.9 | 10.1 | 11.1 | 12.1 | 10.1 | 11.1 | 12.1 | -22.2
2020-10-18 | 45.8 | 13.2 | 14.2 | 15.2 | 13.2 | 14.2 | 15.2 | -28.4
2020-10-19 | 48.3 | 10.7 | 11.7 | 12.7 | 10.7 | 11.7 | 12.7 | -23.4
2020-10-20 | 56.6 | 2.4 | 3.4 | 4.4 | 2.4 | 3.4 | 4.4 | -6.8
2020-10-21 | 63.8 | 0 | 0 | 0 | 0 | 0 | 0 | 0
2020-10-22 | 63.1 | 0 | 0 | 0 | 0 | 0 | 0 | 0
2020-10-23 | 59.7 | 0 | 0.3 | 1.3 | 0 | 0.3 | 1.3 | -1.3
2020-10-24 | 60.3 | 0 | 0 | 0.7 | 0 | 0 | 0.7 | 0
2020-10-25 | 46.8 | 12.2 | 13.2 | 14.2 | 12.2 | 13.2 | 14.2 | -26.4
2020-10-26 | 52.1 | 6.9 | 7.9 | 8.9 | 6.9 | 7.9 | 8.9 | -15.8
2020-10-27 | 52.7 | 6.3 | 7.3 | 8.3 | 6.3 | 7.3 | 8.3 | -14.6
2020-10-28 | 48.2 | 10.8 | 11.8 | 12.8 | 10.8 | 11.8 | 12.8 | -23.6
2020-10-29 | 46.4 | 12.6 | 13.6 | 14.6 | 12.6 | 13.6 | 14.6 | -27.2
2020-10-30 | 34.3 | 24.7 | 25.7 | 26.7 | 24.7 | 25.7 | 26.7 | -51.4
2020-10-31 | 29.5 | 29.5 | 30.5 | 31.5 | 29.5 | 30.5 | 31.5 | -61
2020-11-01 | 40.5 | 18.5 | 19.5 | 20.5 | 18.5 | 19.5 | 20.5 | -39
2020-11-02 | 39.4 | 19.6 | 20.6 | 21.6 | 19.6 | 20.6 | 21.6 | -41.2
2020-11-03 | 38.3 | 20.7 | 21.7 | 22.7 | 20.7 | 21.7 | 22.7 | -43.4
2020-11-04 | 44.6 | 14.4 | 15.4 | 16.4 | 14.4 | 15.4 | 16.4 | -30.8
2020-11-05 | 60.3 | 0 | 0 | 0.7 | 0 | 0 | 0.7 | 0
2020-11-06 | 62.8 | 0 | 0 | 0 | 0 | 0 | 0 | 0
2020-11-07 | 55.7 | 3.3 | 4.3 | 5.3 | 3.3 | 4.3 | 5.3 | -8.6
2020-11-08 | 52.4 | 6.6 | 7.6 | 8.6 | 6.6 | 7.6 | 8.6 | -15.2
2020-11-09 | 51.1 | 7.9 | 8.9 | 9.9 | 7.9 | 8.9 | 9.9 | -17.8
2020-11-10 | 56.1 | 2.9 | 3.9 | 4.9 | 2.9 | 3.9 | 4.9 | -7.8
2020-11-11 | 66 | 0 | 0 | 0 | 0 | 0 | 0 | 0
2020-11-12 | 59.5 | 0 | 0.5 | 1.5 | 0 | 0.5 | 1.5 | -1.5
2020-11-13 | 46.8 | 12.2 | 13.2 | 14.2 | 12.2 | 13.2 | 14.2 | -26.4
2020-11-14 | 40.2 | 18.8 | 19.8 | 20.8 | 18.8 | 19.8 | 20.8 | -39.6
2020-11-15 | 41.6 | 17.4 | 18.4 | 19.4 | 17.4 | 18.4 | 19.4 | -36.8
2020-11-16 | 49.9 | 9.1 | 10.1 | 11.1 | 9.1 | 10.1 | 11.1 | -20.2
2020-11-17 | 42.3 | 16.7 | 17.7 | 18.7 | 16.7 | 17.7 | 18.7 | -35.4
2020-11-18 | 30.5 | 28.5 | 29.5 | 30.5 | 28.5 | 29.5 | 30.5 | -59
2020-11-19 | 33.6 | 25.4 | 26.4 | 27.4 | 25.4 | 26.4 | 27.4 | -52.8
2020-11-20 | 55.7 | 3.3 | 4.3 | 5.3 | 3.3 | 4.3 | 5.3 | -8.6
2020-11-21 | 51.5 | 7.5 | 8.5 | 9.5 | 7.5 | 8.5 | 9.5 | -17
2020-11-22 | 43 | 16 | 17 | 18 | 16 | 17 | 18 | -34
2020-11-23 | 49.1 | 9.9 | 10.9 | 11.9 | 9.9 | 10.9 | 11.9 | -21.8
2020-11-24 | 36.8 | 22.2 | 23.2 | 24.2 | 22.2 | 23.2 | 24.2 | -46.4
2020-11-25 | 40.5 | 18.5 | 19.5 | 20.5 | 18.5 | 19.5 | 20.5 | -39
2020-11-26 | 53.5 | 5.5 | 6.5 | 7.5 | 5.5 | 6.5 | 7.5 | -13
2020-11-27 | 48.3 | 10.7 | 11.7 | 12.7 | 10.7 | 11.7 | 12.7 | -23.4
2020-11-28 | 46.6 | 12.4 | 13.4 | 14.4 | 12.4 | 13.4 | 14.4 | -26.8
2020-11-29 | 39.7 | 19.3 | 20.3 | 21.3 | 19.3 | 20.3 | 21.3 | -40.6
2020-11-30 | 49.1 | 9.9 | 10.9 | 11.9 | 9.9 | 10.9 | 11.9 | -21.8
2020-12-01 | 58.1 | 0.9 | 1.9 | 2.9 | 0.9 | 1.9 | 2.9 | -3.8
2020-12-02 | 41.2 | 17.8 | 18.8 | 19.8 | 17.8 | 18.8 | 19.8 | -37.6
2020-12-03 | 42.2 | 16.8 | 17.8 | 18.8 | 16.8 | 17.8 | 18.8 | -35.6
2020-12-04 | 50.4 | 8.6 | 9.6 | 10.6 | 8.6 | 9.6 | 10.6 | -19.2
2020-12-05 | 41.5 | 17.5 | 18.5 | 19.5 | 17.5 | 18.5 | 19.5 | -37
2020-12-06 | 35.3 | 23.7 | 24.7 | 25.7 | 23.7 | 24.7 | 25.7 | -49.4
2020-12-07 | 31 | 28 | 29 | 30 | 28 | 29 | 30 | -58
2020-12-08 | 30.3 | 28.7 | 29.7 | 30.7 | 28.7 | 29.7 | 30.7 | -59.4
2020-12-09 | 31.2 | 27.8 | 28.8 | 29.8 | 27.8 | 28.8 | 29.8 | -57.6
2020-12-10 | 36.4 | 22.6 | 23.6 | 24.6 | 22.6 | 23.6 | 24.6 | -47.2
2020-12-11 | 39.8 | 19.2 | 20.2 | 21.2 | 19.2 | 20.2 | 21.2 | -40.4
2020-12-12 | 41.4 | 17.6 | 18.6 | 19.6 | 17.6 | 18.6 | 19.6 | -37.2
2020-12-13 | 49.7 | 9.3 | 10.3 | 11.3 | 9.3 | 10.3 | 11.3 | -20.6
2020-12-14 | 34.8 | 24.2 | 25.2 | 26.2 | 24.2 | 25.2 | 26.2 | -50.4
2020-12-15 | 32.4 | 26.6 | 27.6 | 28.6 | 26.6 | 27.6 | 28.6 | -55.2
2020-12-16 | 25.1 | 33.9 | 34.9 | 35.9 | 33.9 | 34.9 | 35.9 | -69.8
2020-12-17 | 27.2 | 31.8 | 32.8 | 33.8 | 31.8 | 32.8 | 33.8 | -65.6
2020-12-18 | 23.8 | 35.2 | 36.2 | 37.2 | 35.2 | 36.2 | 37.2 | -72.4
2020-12-19 | 18.8 | 40.2 | 41.2 | 42.2 | 40.2 | 41.2 | 42.2 | -82.4
2020-12-20 | 28.8 | 30.2 | 31.2 | 32.2 | 30.2 | 31.2 | 32.2 | -62.4
2020-12-21 | 32.7 | 26.3 | 27.3 | 28.3 | 26.3 | 27.3 | 28.3 | -54.6
2020-12-22 | 37.9 | 21.1 | 22.1 | 23.1 | 21.1 | 22.1 | 23.1 | -44.2
2020-12-23 | 32 | 27 | 28 | 29 | 27 | 28 | 29 | -56
2020-12-24 | 45.6 | 13.4 | 14.4 | 15.4 | 13.4 | 14.4 | 15.4 | -28.8
2020-12-25 | 56.8 | 2.2 | 3.2 | 4.2 | 2.2 | 3.2 | 4.2 | -6.4
2020-12-26 | 33.4 | 25.6 | 26.6 | 27.6 | 25.6 | 26.6 | 27.6 | -53.2
2020-12-27 | 30.9 | 28.1 | 29.1 | 30.1 | 28.1 | 29.1 | 30.1 | -58.2
2020-12-28 | 38.3 | 20.7 | 21.7 | 22.7 | 20.7 | 21.7 | 22.7 | -43.4
2020-12-29 | 34.2 | 24.8 | 25.8 | 26.8 | 24.8 | 25.8 | 26.8 | -51.6
2020-12-30 | 31.7 | 27.3 | 28.3 | 29.3 | 27.3 | 28.3 | 29.3 | -56.6
2020-12-31 | 42.4 | 16.6 | 17.6 | 18.6 | 16.6 | 17.6 | 18.6 | -35.2
2021-01-01 | 31.5 | 27.5 | 28.5 | 29.5 | 27.5 | 28.5 | 29.5 | -57
2021-01-02 | 41.1 | 17.9 | 18.9 | 19.9 | 17.9 | 18.9 | 19.9 | -37.8
2021-01-03 | 33.5 | 25.5 | 26.5 | 27.5 | 25.5 | 26.5 | 27.5 | -53
2021-01-04 | 35.5 | 23.5 | 24.5 | 25.5 | 23.5 | 24.5 | 25.5 | -49
2021-01-05 | 33.3 | 25.7 | 26.7 | 27.7 | 25.7 | 26.7 | 27.7 | -53.4
2021-01-06 | 35.7 | 23.3 | 24.3 | 25.3 | 23.3 | 24.3 | 25.3 | -48.6
2021-01-07 | 35.8 | 23.2 | 24.2 | 25.2 | 23.2 | 24.2 | 25.2 | -48.4
2021-01-08 | 31.5 | 27.5 | 28.5 | 29.5 | 27.5 | 28.5 | 29.5 | -57
2021-01-09 | 30.9 | 28.1 | 29.1 | 30.1 | 28.1 | 29.1 | 30.1 | -58.2
2021-01-10 | 31.4 | 27.6 | 28.6 | 29.6 | 27.6 | 28.6 | 29.6 | -57.2
2021-01-11 | 27.8 | 31.2 | 32.2 | 33.2 | 31.2 | 32.2 | 33.2 | -64.4
2021-01-12 | 30.9 | 28.1 | 29.1 | 30.1 | 28.1 | 29.1 | 30.1 | -58.2
2021-01-13 | 34.9 | 24.1 | 25.1 | 26.1 | 24.1 | 25.1 | 26.1 | -50.2
2021-01-14 | 35.5 | 23.5 | 24.5 | 25.5 | 23.5 | 24.5 | 25.5 | -49
2021-01-15 | 37.1 | 21.9 | 22.9 | 23.9 | 21.9 | 22.9 | 23.9 | -45.8
2021-01-16 | 45.6 | 13.4 | 14.4 | 15.4 | 13.4 | 14.4 | 15.4 | -28.8
2021-01-17 | 40.7 | 18.3 | 19.3 | 20.3 | 18.3 | 19.3 | 20.3 | -38.6
2021-01-18 | 40.2 | 18.8 | 19.8 | 20.8 | 18.8 | 19.8 | 20.8 | -39.6
2021-01-19 | 34.2 | 24.8 | 25.8 | 26.8 | 24.8 | 25.8 | 26.8 | -51.6
2021-01-20 | 32.8 | 26.2 | 27.2 | 28.2 | 26.2 | 27.2 | 28.2 | -54.4
2021-01-21 | 26.4 | 32.6 | 33.6 | 34.6 | 32.6 | 33.6 | 34.6 | -67.2
2021-01-22 | 34.8 | 24.2 | 25.2 | 26.2 | 24.2 | 25.2 | 26.2 | -50.4
2021-01-23 | 28.2 | 30.8 | 31.8 | 32.8 | 30.8 | 31.8 | 32.8 | -63.6
2021-01-24 | 24.6 | 34.4 | 35.4 | 36.4 | 34.4 | 35.4 | 36.4 | -70.8
2021-01-25 | 28.2 | 30.8 | 31.8 | 32.8 | 30.8 | 31.8 | 32.8 | -63.6
2021-01-26 | 28.8 | 30.2 | 31.2 | 32.2 | 30.2 | 31.2 | 32.2 | -62.4
2021-01-27 | 33.4 | 25.6 | 26.6 | 27.6 | 25.6 | 26.6 | 27.6 | -53.2
2021-01-28 | 30 | 29 | 30 | 31 | 29 | 30 | 31 | -60
2021-01-29 | 14.8 | 44.2 | 45.2 | 46.2 | 44.2 | 45.2 | 46.2 | -90.4
2021-01-30 | 14.5 | 44.5 | 45.5 | 46.5 | 44.5 | 45.5 | 46.5 | -91
2021-01-31 | 16 | 43 | 44 | 45 | 43 | 44 | 45 | -88
2021-02-01 | 31.2 | 27.8 | 28.8 | 29.8 | 27.8 | 28.8 | 29.8 | -57.6
2021-02-02 | 34.7 | 24.3 | 25.3 | 26.3 | 24.3 | 25.3 | 26.3 | -50.6
2021-02-03 | 33.5 | 25.5 | 26.5 | 27.5 | 25.5 | 26.5 | 27.5 | -53
2021-02-04 | 32.5 | 26.5 | 27.5 | 28.5 | 26.5 | 27.5 | 28.5 | -55
2021-02-05 | 32.3 | 26.7 | 27.7 | 28.7 | 26.7 | 27.7 | 28.7 | -55.4
2021-02-06 | 33.9 | 25.1 | 26.1 | 27.1 | 25.1 | 26.1 | 27.1 | -52.2
2021-02-07 | 28.8 | 30.2 | 31.2 | 32.2 | 30.2 | 31.2 | 32.2 | -62.4
2021-02-08 | 22.1 | 36.9 | 37.9 | 38.9 | 36.9 | 37.9 | 38.9 | -75.8
2021-02-09 | 22.9 | 36.1 | 37.1 | 38.1 | 36.1 | 37.1 | 38.1 | -74.2
2021-02-10 | 21.8 | 37.2 | 38.2 | 39.2 | 37.2 | 38.2 | 39.2 | -76.4
2021-02-11 | 24.6 | 34.4 | 35.4 | 36.4 | 34.4 | 35.4 | 36.4 | -70.8
2021-02-12 | 21.3 | 37.7 | 38.7 | 39.7 | 37.7 | 38.7 | 39.7 | -77.4
2021-02-13 | 25.2 | 33.8 | 34.8 | 35.8 | 33.8 | 34.8 | 35.8 | -69.6
2021-02-14 | 32.1 | 26.9 | 27.9 | 28.9 | 26.9 | 27.9 | 28.9 | -55.8
2021-02-15 | 32.4 | 26.6 | 27.6 | 28.6 | 26.6 | 27.6 | 28.6 | -55.2
2021-02-16 | 38.6 | 20.4 | 21.4 | 22.4 | 20.4 | 21.4 | 22.4 | -42.8
2021-02-17 | 27.2 | 31.8 | 32.8 | 33.8 | 31.8 | 32.8 | 33.8 | -65.6
2021-02-18 | 28.6 | 30.4 | 31.4 | 32.4 | 30.4 | 31.4 | 32.4 | -62.8
2021-02-19 | 29.6 | 29.4 | 30.4 | 31.4 | 29.4 | 30.4 | 31.4 | -60.8
2021-02-20 | 29.2 | 29.8 | 30.8 | 31.8 | 29.8 | 30.8 | 31.8 | -61.6
2021-02-21 | 24.1 | 34.9 | 35.9 | 36.9 | 34.9 | 35.9 | 36.9 | -71.8
2021-02-22 | 29.7 | 29.3 | 30.3 | 31.3 | 29.3 | 30.3 | 31.3 | -60.6
2021-02-23 | 38.7 | 20.3 | 21.3 | 22.3 | 20.3 | 21.3 | 22.3 | -42.6
2021-02-24 | 44.2 | 14.8 | 15.8 | 16.8 | 14.8 | 15.8 | 16.8 | -31.6
2021-02-25 | 42.3 | 16.7 | 17.7 | 18.7 | 16.7 | 17.7 | 18.7 | -35.4
2021-02-26 | 32.5 | 26.5 | 27.5 | 28.5 | 26.5 | 27.5 | 28.5 | -55
2021-02-27 | 40 | 19 | 20 | 21 | 19 | 20 | 21 | -40
2021-02-28 | 38.9 | 20.1 | 21.1 | 22.1 | 20.1 | 21.1 | 22.1 | -42.2
2021-03-01 | 40.2 | 18.8 | 19.8 | 20.8 | 18.8 | 19.8 | 20.8 | -39.6
2021-03-02 | 23.4 | 35.6 | 36.6 | 37.6 | 35.6 | 36.6 | 37.6 | -73.2
2021-03-03 | 37.6 | 21.4 | 22.4 | 23.4 | 21.4 | 22.4 | 23.4 | -44.8
2021-03-04 | 35.8 | 23.2 | 24.2 | 25.2 | 23.2 | 24.2 | 25.2 | -48.4
2021-03-05 | 28.5 | 30.5 | 31.5 | 32.5 | 30.5 | 31.5 | 32.5 | -63
2021-03-06 | 27.7 | 31.3 | 32.3 | 33.3 | 31.3 | 32.3 | 33.3 | -64.6
2021-03-07 | 27.2 | 31.8 | 32.8 | 33.8 | 31.8 | 32.8 | 33.8 | -65.6
2021-03-08 | 30 | 29 | 30 | 31 | 29 | 30 | 31 | -60
2021-03-09 | 46.2 | 12.8 | 13.8 | 14.8 | 12.8 | 13.8 | 14.8 | -27.6
2021-03-10 | 39.5 | 19.5 | 20.5 | 21.5 | 19.5 | 20.5 | 21.5 | -41
2021-03-11 | 52 | 7 | 8 | 9 | 7 | 8 | 9 | -16
2021-03-12 | 57.6 | 1.4 | 2.4 | 3.4 | 1.4 | 2.4 | 3.4 | -4.8
2021-03-13 | 39.5 | 19.5 | 20.5 | 21.5 | 19.5 | 20.5 | 21.5 | -41
2021-03-14 | 38 | 21 | 22 | 23 | 21 | 22 | 23 | -44
2021-03-15 | 23.2 | 35.8 | 36.8 | 37.8 | 35.8 | 36.8 | 37.8 | -73.6
2021-03-16 | 28.3 | 30.7 | 31.7 | 32.7 | 30.7 | 31.7 | 32.7 | -63.4
2021-03-17 | 39.7 | 19.3 | 20.3 | 21.3 | 19.3 | 20.3 | 21.3 | -40.6
2021-03-18 | 42.6 | 16.4 | 17.4 | 18.4 | 16.4 | 17.4 | 18.4 | -34.8
2021-03-19 | 36.5 | 22.5 | 23.5 | 24.5 | 22.5 | 23.5 | 24.5 | -47
2021-03-20 | 39.5 | 19.5 | 20.5 | 21.5 | 19.5 | 20.5 | 21.5 | -41
2021-03-21 | 44.7 | 14.3 | 15.3 | 16.3 | 14.3 | 15.3 | 16.3 | -30.6
2021-03-22 | 45.6 | 13.4 | 14.4 | 15.4 | 13.4 | 14.4 | 15.4 | -28.8
2021-03-23 | 49.6 | 9.4 | 10.4 | 11.4 | 9.4 | 10.4 | 11.4 | -20.8
2021-03-24 | 50.7 | 8.3 | 9.3 | 10.3 | 8.3 | 9.3 | 10.3 | -18.6
2021-03-25 | 59.1 | 0 | 0.9 | 1.9 | 0 | 0.9 | 1.9 | -1.9
2021-03-26 | 60.7 | 0 | 0 | 0.3 | 0 | 0 | 0.3 | 0
2021-03-27 | 53.4 | 5.6 | 6.6 | 7.6 | 5.6 | 6.6 | 7.6 | -13.2
2021-03-28 | 49.6 | 9.4 | 10.4 | 11.4 | 9.4 | 10.4 | 11.4 | -20.8
2021-03-29 | 47.8 | 11.2 | 12.2 | 13.2 | 11.2 | 12.2 | 13.2 | -24.4
2021-03-30 | 44.6 | 14.4 | 15.4 | 16.4 | 14.4 | 15.4 | 16.4 | -30.8
2021-03-31 | 57.3 | 1.7 | 2.7 | 3.7 | 1.7 | 2.7 | 3.7 | -5.4
2021-04-01 | 47.4 | 11.6 | 12.6 | 13.6 | 11.6 | 12.6 | 13.6 | -25.2
2021-04-02 | 34 | 25 | 26 | 27 | 25 | 26 | 27 | -52
2021-04-03 | 37.6 | 21.4 | 22.4 | 23.4 | 21.4 | 22.4 | 23.4 | -44.8
2021-04-04 | 45 | 14 | 15 | 16 | 14 | 15 | 16 | -30
2021-04-05 | 52.2 | 6.8 | 7.8 | 8.8 | 6.8 | 7.8 | 8.8 | -15.6
2021-04-06 | 51 | 8 | 9 | 10 | 8 | 9 | 10 | -18
2021-04-07 | 48.5 | 10.5 | 11.5 | 12.5 | 10.5 | 11.5 | 12.5 | -23
2021-04-08 | 54.6 | 4.4 | 5.4 | 6.4 | 4.4 | 5.4 | 6.4 | -10.8
2021-04-09 | 53.2 | 5.8 | 6.8 | 7.8 | 5.8 | 6.8 | 7.8 | -13.6
2021-04-10 | 58.9 | 0.1 | 1.1 | 2.1 | 0.1 | 1.1 | 2.1 | -2.2
2021-04-11 | 48.4 | 10.6 | 11.6 | 12.6 | 10.6 | 11.6 | 12.6 | -23.2
2021-04-12 | 46.4 | 12.6 | 13.6 | 14.6 | 12.6 | 13.6 | 14.6 | -27.2
2021-04-13 | 50 | 9 | 10 | 11 | 9 | 10 | 11 | -20
2021-04-14 | 51.8 | 7.2 | 8.2 | 9.2 | 7.2 | 8.2 | 9.2 | -16.4
2021-04-15 | 48.5 | 10.5 | 11.5 | 12.5 | 10.5 | 11.5 | 12.5 | -23
2021-04-16 | 38.8 | 20.2 | 21.2 | 22.2 | 20.2 | 21.2 | 22.2 | -42.4
2021-04-17 | 42.8 | 16.2 | 17.2 | 18.2 | 16.2 | 17.2 | 18.2 | -34.4
2021-04-18 | 51.6 | 7.4 | 8.4 | 9.4 | 7.4 | 8.4 | 9.4 | -16.8
2021-04-19 | 54.5 | 4.5 | 5.5 | 6.5 | 4.5 | 5.5 | 6.5 | -11
2021-04-20 | 58.1 | 0.9 | 1.9 | 2.9 | 0.9 | 1.9 | 2.9 | -3.8
2021-04-21 | 54.7 | 4.3 | 5.3 | 6.3 | 4.3 | 5.3 | 6.3 | -10.6
2021-04-22 | 39.8 | 19.2 | 20.2 | 21.2 | 19.2 | 20.2 | 21.2 | -40.4
2021-04-23 | 48.2 | 10.8 | 11.8 | 12.8 | 10.8 | 11.8 | 12.8 | -23.6
2021-04-24 | 59.7 | 0 | 0.3 | 1.3 | 0 | 0.3 | 1.3 | -1.3
2021-04-25 | 51.9 | 7.1 | 8.1 | 9.1 | 7.1 | 8.1 | 9.1 | -16.2
2021-04-26 | 50.1 | 8.9 | 9.9 | 10.9 | 8.9 | 9.9 | 10.9 | -19.8
2021-04-27 | 53.8 | 5.2 | 6.2 | 7.2 | 5.2 | 6.2 | 7.2 | -12.4
2021-04-28 | 56.6 | 2.4 | 3.4 | 4.4 | 2.4 | 3.4 | 4.4 | -6.8
2021-04-29 | 51.7 | 7.3 | 8.3 | 9.3 | 7.3 | 8.3 | 9.3 | -16.6
2021-04-30 | 56.1 | 2.9 | 3.9 | 4.9 | 2.9 | 3.9 | 4.9 | -7.8
2021-05-01 | 53.1 | 5.9 | 6.9 | 7.9 | 5.9 | 6.9 | 7.9 | -13.8
2021-05-02 | 61.8 | 0 | 0 | 0 | 0 | 0 | 0 | 0
2021-05-03 | 61 | 0 | 0 | 0 | 0 | 0 | 0 | 0
2021-05-04 | 50.6 | 8.4 | 9.4 | 10.4 | 8.4 | 9.4 | 10.4 | -18.8
2021-05-05 | 49.8 | 9.2 | 10.2 | 11.2 | 9.2 | 10.2 | 11.2 | -20.4
2021-05-06 | 57.3 | 1.7 | 2.7 | 3.7 | 1.7 | 2.7 | 3.7 | -5.4
2021-05-07 | 50.7 | 8.3 | 9.3 | 10.3 | 8.3 | 9.3 | 10.3 | -18.6
2021-05-08 | 49.6 | 9.4 | 10.4 | 11.4 | 9.4 | 10.4 | 11.4 | -20.8
2021-05-09 | 56.8 | 2.2 | 3.2 | 4.2 | 2.2 | 3.2 | 4.2 | -6.4
2021-05-10 | 54.6 | 4.4 | 5.4 | 6.4 | 4.4 | 5.4 | 6.4 | -10.8
2021-05-11 | 56.7 | 2.3 | 3.3 | 4.3 | 2.3 | 3.3 | 4.3 | -6.6
2021-05-12 | 55.3 | 3.7 | 4.7 | 5.7 | 3.7 | 4.7 | 5.7 | -9.4
2021-05-13 | 55.9 | 3.1 | 4.1 | 5.1 | 3.1 | 4.1 | 5.1 | -8.2
2021-05-14 | 58.3 | 0.7 | 1.7 | 2.7 | 0.7 | 1.7 | 2.7 | -3.4
2021-05-15 | 61.2 | 0 | 0 | 0 | 0 | 0 | 0 | 0
2021-05-16 | 60.5 | 0 | 0 | 0.5 | 0 | 0 | 0.5 | 0
2021-05-17 | 60.8 | 0 | 0 | 0.2 | 0 | 0 | 0.2 | 0
2021-05-18 | 62 | 0 | 0 | 0 | 0 | 0 | 0 | 0
2021-05-19 | 63.7 | 0 | 0 | 0 | 0 | 0 | 0 | 0
2021-05-20 | 60.9 | 0 | 0 | 0.1 | 0 | 0 | 0.1 | 0
2021-05-21 | 62.3 | 0 | 0 | 0 | 0 | 0 | 0 | 0
2021-05-22 | 66.4 | 0 | 0 | 0 | 0 | 0 | 0 | 0
2021-05-23 | 67.7 | 0 | 0 | 0 | 0 | 0 | 0 | 0
2021-05-24 | 60.8 | 0 | 0 | 0.2 | 0 | 0 | 0.2 | 0
2021-05-25 | 62.2 | 0 | 0 | 0 | 0 | 0 | 0 | 0
2021-05-26 | 67.4 | 0 | 0 | 0 | 0 | 0 | 0 | 0
2021-05-27 | 69.2 | 0 | 0 | 0 | 0 | 0 | 0 | 0
2021-05-28 | 55.4 | 3.6 | 4.6 | 5.6 | 3.6 | 4.6 | 5.6 | -9.2
2021-05-29 | 48.1 | 10.9 | 11.9 | 12.9 | 10.9 | 11.9 | 12.9 | -23.8
2021-05-30 | 50 | 9 | 10 | 11 | 9 | 10 | 11 | -20
2021-05-31 | 54.5 | 4.5 | 5.5 | 6.5 | 4.5 | 5.5 | 6.5 | -11
2021-06-01 | 60.8 | 0 | 0 | 0.2 | 0 | 0 | 0.2 | 0
2021-06-02 | 63.2 | 0 | 0 | 0 | 0 | 0 | 0 | 0
2021-06-03 | 65.8 | 0 | 0 | 0 | 0 | 0 | 0 | 0
2021-06-04 | 68.1 | 0 | 0 | 0 | 0 | 0 | 0 | 0
2021-06-05 | 66.3 | 0 | 0 | 0 | 0 | 0 | 0 | 0
2021-06-06 | 68.6 | 0 | 0 | 0 | 0 | 0 | 0 | 0
2021-06-07 | 69.5 | 0 | 0 | 0 | 0 | 0 | 0 | 0
2021-06-08 | 70 | 0 | 0 | 0 | 0 | 0 | 0 | 0
2021-06-09 | 70 | 0 | 0 | 0 | 0 | 0 | 0 | 0
2021-06-10 | 64.9 | 0 | 0 | 0 | 0 | 0 | 0 | 0
2021-06-11 | 60.8 | 0 | 0 | 0.2 | 0 | 0 | 0.2 | 0
2021-06-12 | 63.3 | 0 | 0 | 0 | 0 | 0 | 0 | 0
2021-06-13 | 64.6 | 0 | 0 | 0 | 0 | 0 | 0 | 0
2021-06-14 | 63.1 | 0 | 0 | 0 | 0 | 0 | 0 | 0
2021-06-15 | 67.1 | 0 | 0 | 0 | 0 | 0 | 0 | 0
2021-06-16 | 64.6 | 0 | 0 | 0 | 0 | 0 | 0 | 0
2021-06-17 | 61.8 | 0 | 0 | 0 | 0 | 0 | 0 | 0
2021-06-18 | 64 | 0 | 0 | 0 | 0 | 0 | 0 | 0
2021-06-19 | 69.3 | 0 | 0 | 0 | 0 | 0 | 0 | 0
2021-06-20 | 69.2 | 0 | 0 | 0 | 0 | 0 | 0 | 0
2021-06-21 | 69.3 | 0 | 0 | 0 | 0 | 0 | 0 | 0
2021-06-22 | 68.5 | 0 | 0 | 0 | 0 | 0 | 0 | 0
2021-06-23 | 63.6 | 0 | 0 | 0 | 0 | 0 | 0 | 0
2021-06-24 | 62.6 | 0 | 0 | 0 | 0 | 0 | 0 | 0
2021-06-25 | 65.4 | 0 | 0 | 0 | 0 | 0 | 0 | 0
2021-06-26 | 69.2 | 0 | 0 | 0 | 0 | 0 | 0 | 0
2021-06-27 | 70 | 0 | 0 | 0 | 0 | 0 | 0 | 0
2021-06-28 | 70 | 0 | 0 | 0 | 0 | 0 | 0 | 0
2021-06-29 | 70 | 0 | 0 | 0 | 0 | 0 | 0 | 0
2021-06-30 | 70 | 0 | 0 | 0 | 0 | 0 | 0 | 0
2021-07-01 | 70 | 0 | 0 | 0 | 0 | 0 | 0 | 0
2021-07-02 | 63 | 0 | 0 | 0 | 0 | 0 | 0 | 0
2021-07-03 | 58.5 | 0.5 | 1.5 | 2.5 | 0.5 | 1.5 | 2.5 | -3
2021-07-04 | 62 | 0 | 0 | 0 | 0 | 0 | 0 | 0
2021-07-05 | 65.3 | 0 | 0 | 0 | 0 | 0 | 0 | 0
2021-07-06 | 69.8 | 0 | 0 | 0 | 0 | 0 | 0 | 0
2021-07-07 | 69.9 | 0 | 0 | 0 | 0 | 0 | 0 | 0
2021-07-08 | 66.8 | 0 | 0 | 0 | 0 | 0 | 0 | 0
2021-07-09 | 68 | 0 | 0 | 0 | 0 | 0 | 0 | 0
2021-07-10 | 69 | 0 | 0 | 0 | 0 | 0 | 0 | 0
2021-07-11 | 67.3 | 0 | 0 | 0 | 0 | 0 | 0 | 0
2021-07-12 | 68.1 | 0 | 0 | 0 | 0 | 0 | 0 | 0
2021-07-13 | 67 | 0 | 0 | 0 | 0 | 0 | 0 | 0
2021-07-14 | 68.8 | 0 | 0 | 0 | 0 | 0 | 0 | 0
2021-07-15 | 69.9 | 0 | 0 | 0 | 0 | 0 | 0 | 0
2021-07-16 | 70 | 0 | 0 | 0 | 0 | 0 | 0 | 0
2021-07-17 | 69.8 | 0 | 0 | 0 | 0 | 0 | 0 | 0
2021-07-18 | 68.9 | 0 | 0 | 0 | 0 | 0 | 0 | 0
2021-07-19 | 68.6 | 0 | 0 | 0 | 0 | 0 | 0 | 0
2021-07-20 | 68.8 | 0 | 0 | 0 | 0 | 0 | 0 | 0
2021-07-21 | 69.1 | 0 | 0 | 0 | 0 | 0 | 0 | 0
2021-07-22 | 67.8 | 0 | 0 | 0 | 0 | 0 | 0 | 0
2021-07-23 | 67.9 | 0 | 0 | 0 | 0 | 0 | 0 | 0
2021-07-24 | 66.3 | 0 | 0 | 0 | 0 | 0 | 0 | 0
2021-07-25 | 68.7 | 0 | 0 | 0 | 0 | 0 | 0 | 0
2021-07-26 | 69.3 | 0 | 0 | 0 | 0 | 0 | 0 | 0
2021-07-27 | 67.8 | 0 | 0 | 0 | 0 | 0 | 0 | 0
2021-07-28 | 67.2 | 0 | 0 | 0 | 0 | 0 | 0 | 0
2021-07-29 | 67.1 | 0 | 0 | 0 | 0 | 0 | 0 | 0
2021-07-30 | 68.8 | 0 | 0 | 0 | 0 | 0 | 0 | 0
2021-07-31 | 63.4 | 0 | 0 | 0 | 0 | 0 | 0 | 0
2021-08-01 | 64.1 | 0 | 0 | 0 | 0 | 0 | 0 | 0
2021-08-02 | 66.6 | 0 | 0 | 0 | 0 | 0 | 0 | 0
2021-08-03 | 64.4 | 0 | 0 | 0 | 0 | 0 | 0 | 0
2021-08-04 | 66.1 | 0 | 0 | 0 | 0 | 0 | 0 | 0
2021-08-05 | 66.7 | 0 | 0 | 0 | 0 | 0 | 0 | 0
2021-08-06 | 68.1 | 0 | 0 | 0 | 0 | 0 | 0 | 0
2021-08-07 | 68.6 | 0 | 0 | 0 | 0 | 0 | 0 | 0
2021-08-08 | 70 | 0 | 0 | 0 | 0 | 0 | 0 | 0
2021-08-09 | 69.7 | 0 | 0 | 0 | 0 | 0 | 0 | 0
2021-08-10 | 69.2 | 0 | 0 | 0 | 0 | 0 | 0 | 0
2021-08-11 | 70 | 0 | 0 | 0 | 0 | 0 | 0 | 0
2021-08-12 | 70 | 0 | 0 | 0 | 0 | 0 | 0 | 0
2021-08-13 | 70 | 0 | 0 | 0 | 0 | 0 | 0 | 0
2021-08-14 | 70 | 0 | 0 | 0 | 0 | 0 | 0 | 0
2021-08-15 | 67.9 | 0 | 0 | 0 | 0 | 0 | 0 | 0
2021-08-16 | 65.3 | 0 | 0 | 0 | 0 | 0 | 0 | 0
2021-08-17 | 66.6 | 0 | 0 | 0 | 0 | 0 | 0 | 0
2021-08-18 | 69.6 | 0 | 0 | 0 | 0 | 0 | 0 | 0
2021-08-19 | 70 | 0 | 0 | 0 | 0 | 0 | 0 | 0
2021-08-20 | 70 | 0 | 0 | 0 | 0 | 0 | 0 | 0
2021-08-21 | 70 | 0 | 0 | 0 | 0 | 0 | 0 | 0
2021-08-22 | 70 | 0 | 0 | 0 | 0 | 0 | 0 | 0
2021-08-23 | 70 | 0 | 0 | 0 | 0 | 0 | 0 | 0
2021-08-24 | 70 | 0 | 0 | 0 | 0 | 0 | 0 | 0
2021-08-25 | 69.7 | 0 | 0 | 0 | 0 | 0 | 0 | 0
2021-08-26 | 69.5 | 0 | 0 | 0 | 0 | 0 | 0 | 0
2021-08-27 | 70 | 0 | 0 | 0 | 0 | 0 | 0 | 0
2021-08-28 | 68.1 | 0 | 0 | 0 | 0 | 0 | 0 | 0
2021-08-29 | 67.2 | 0 | 0 | 0 | 0 | 0 | 0 | 0
2021-08-30 | 70 | 0 | 0 | 0 | 0 | 0 | 0 | 0
2021-08-31 | 69.1 | 0 | 0 | 0 | 0 | 0 | 0 | 0
2021-09-01 | 65.3 | 0 | 0 | 0 | 0 | 0 | 0 | 0
2021-09-02 | 64.4 | 0 | 0 | 0 | 0 | 0 | 0 | 0
2021-09-03 | 62.9 | 0 | 0 | 0 | 0 | 0 | 0 | 0
2021-09-04 | 64.3 | 0 | 0 | 0 | 0 | 0 | 0 | 0
2021-09-05 | 66.1 | 0 | 0 | 0 | 0 | 0 | 0 | 0
2021-09-06 | 68.3 | 0 | 0 | 0 | 0 | 0 | 0 | 0
2021-09-07 | 64.3 | 0 | 0 | 0 | 0 | 0 | 0 | 0
2021-09-08 | 66.3 | 0 | 0 | 0 | 0 | 0 | 0 | 0
2021-09-09 | 69.6 | 0 | 0 | 0 | 0 | 0 | 0 | 0
2021-09-10 | 66.4 | 0 | 0 | 0 | 0 | 0 | 0 | 0
2021-09-11 | 62.8 | 0 | 0 | 0 | 0 | 0 | 0 | 0
2021-09-12 | 67.2 | 0 | 0 | 0 | 0 | 0 | 0 | 0
2021-09-13 | 68.2 | 0 | 0 | 0 | 0 | 0 | 0 | 0
2021-09-14 | 64.7 | 0 | 0 | 0 | 0 | 0 | 0 | 0
2021-09-15 | 69.6 | 0 | 0 | 0 | 0 | 0 | 0 | 0
2021-09-16 | 67.8 | 0 | 0 | 0 | 0 | 0 | 0 | 0
2021-09-17 | 66 | 0 | 0 | 0 | 0 | 0 | 0 | 0
2021-09-18 | 67.3 | 0 | 0 | 0 | 0 | 0 | 0 | 0
2021-09-19 | 65.2 | 0 | 0 | 0 | 0 | 0 | 0 | 0
2021-09-20 | 58.8 | 0.2 | 1.2 | 2.2 | 0.2 | 1.2 | 2.2 | -2.4
2021-09-21 | 61 | 0 | 0 | 0 | 0 | 0 | 0 | 0
2021-09-22 | 69.2 | 0 | 0 | 0 | 0 | 0 | 0 | 0
2021-09-23 | 68.6 | 0 | 0 | 0 | 0 | 0 | 0 | 0
2021-09-24 | 69.8 | 0 | 0 | 0 | 0 | 0 | 0 | 0
2021-09-25 | 65.5 | 0 | 0 | 0 | 0 | 0 | 0 | 0
2021-09-26 | 65.4 | 0 | 0 | 0 | 0 | 0 | 0 | 0
2021-09-27 | 63.4 | 0 | 0 | 0 | 0 | 0 | 0 | 0
2021-09-28 | 65.7 | 0 | 0 | 0 | 0 | 0 | 0 | 0
2021-09-29 | 57.3 | 1.7 | 2.7 | 3.7 | 1.7 | 2.7 | 3.7 | -5.4
2021-09-30 | 56 | 3 | 4 | 5 | 3 | 4 | 5 | -8
2021-10-01 | 53 | 6 | 7 | 8 | 6 | 7 | 8 | -14
2021-10-02 | 58 | 1 | 2 | 3 | 1 | 2 | 3 | -4
2021-10-03 | 59.7 | 0 | 0.3 | 1.3 | 0 | 0.3 | 1.3 | -1.3
2021-10-04 | 59.3 | 0 | 0.7 | 1.7 | 0 | 0.7 | 1.7 | -1.7
2021-10-05 | 56.1 | 2.9 | 3.9 | 4.9 | 2.9 | 3.9 | 4.9 | -7.8
2021-10-06 | 57.6 | 1.4 | 2.4 | 3.4 | 1.4 | 2.4 | 3.4 | -4.8
2021-10-07 | 58.5 | 0.5 | 1.5 | 2.5 | 0.5 | 1.5 | 2.5 | -3
2021-10-08 | 60.3 | 0 | 0 | 0.7 | 0 | 0 | 0.7 | 0
2021-10-09 | 59.8 | 0 | 0.2 | 1.2 | 0 | 0.2 | 1.2 | -1.2
2021-10-10 | 58.4 | 0.6 | 1.6 | 2.6 | 0.6 | 1.6 | 2.6 | -3.2
2021-10-11 | 63.6 | 0 | 0 | 0 | 0 | 0 | 0 | 0
2021-10-12 | 60.7 | 0 | 0 | 0.3 | 0 | 0 | 0.3 | 0
2021-10-13 | 60.4 | 0 | 0 | 0.6 | 0 | 0 | 0.6 | 0
2021-10-14 | 60.8 | 0 | 0 | 0.2 | 0 | 0 | 0.2 | 0
2021-10-15 | 63.9 | 0 | 0 | 0 | 0 | 0 | 0 | 0
2021-10-16 | 69 | 0 | 0 | 0 | 0 | 0 | 0 | 0
2021-10-17 | 58.6 | 0.4 | 1.4 | 2.4 | 0.4 | 1.4 | 2.4 | -2.8
2021-10-18 | 53.8 | 5.2 | 6.2 | 7.2 | 5.2 | 6.2 | 7.2 | -12.4
2021-10-19 | 51.8 | 7.2 | 8.2 | 9.2 | 7.2 | 8.2 | 9.2 | -16.4
2021-10-20 | 59.2 | 0 | 0.8 | 1.8 | 0 | 0.8 | 1.8 | -1.8
2021-10-21 | 63.1 | 0 | 0 | 0 | 0 | 0 | 0 | 0
2021-10-22 | 63.9 | 0 | 0 | 0 | 0 | 0 | 0 | 0
2021-10-23 | 54.1 | 4.9 | 5.9 | 6.9 | 4.9 | 5.9 | 6.9 | -11.8
2021-10-24 | 47 | 12 | 13 | 14 | 12 | 13 | 14 | -26
2021-10-25 | 53.2 | 5.8 | 6.8 | 7.8 | 5.8 | 6.8 | 7.8 | -13.6
2021-10-26 | 58.7 | 0.3 | 1.3 | 2.3 | 0.3 | 1.3 | 2.3 | -2.6
2021-10-27 | 50.7 | 8.3 | 9.3 | 10.3 | 8.3 | 9.3 | 10.3 | -18.6
2021-10-28 | 47.5 | 11.5 | 12.5 | 13.5 | 11.5 | 12.5 | 13.5 | -25
2021-10-29 | 45.4 | 13.6 | 14.6 | 15.6 | 13.6 | 14.6 | 15.6 | -29.2
2021-10-30 | 57.8 | 1.2 | 2.2 | 3.2 | 1.2 | 2.2 | 3.2 | -4.4
2021-10-31 | 59.9 | 0 | 0.1 | 1.1 | 0 | 0.1 | 1.1 | -1.1
2021-11-01 | 52.8 | 6.2 | 7.2 | 8.2 | 6.2 | 7.2 | 8.2 | -14.4
2021-11-02 | 48.2 | 10.8 | 11.8 | 12.8 | 10.8 | 11.8 | 12.8 | -23.6
2021-11-03 | 43.5 | 15.5 | 16.5 | 17.5 | 15.5 | 16.5 | 17.5 | -33
2021-11-04 | 39.1 | 19.9 | 20.9 | 21.9 | 19.9 | 20.9 | 21.9 | -41.8
2021-11-05 | 38.7 | 20.3 | 21.3 | 22.3 | 20.3 | 21.3 | 22.3 | -42.6
2021-11-06 | 36.7 | 22.3 | 23.3 | 24.3 | 22.3 | 23.3 | 24.3 | -46.6
2021-11-07 | 36.3 | 22.7 | 23.7 | 24.7 | 22.7 | 23.7 | 24.7 | -47.4
2021-11-08 | 43.5 | 15.5 | 16.5 | 17.5 | 15.5 | 16.5 | 17.5 | -33
2021-11-09 | 49.3 | 9.7 | 10.7 | 11.7 | 9.7 | 10.7 | 11.7 | -21.4
2021-11-10 | 50.2 | 8.8 | 9.8 | 10.8 | 8.8 | 9.8 | 10.8 | -19.6
2021-11-11 | 43.8 | 15.2 | 16.2 | 17.2 | 15.2 | 16.2 | 17.2 | -32.4
2021-11-12 | 56.5 | 2.5 | 3.5 | 4.5 | 2.5 | 3.5 | 4.5 | -7
2021-11-13 | 47.1 | 11.9 | 12.9 | 13.9 | 11.9 | 12.9 | 13.9 | -25.8
2021-11-14 | 42.3 | 16.7 | 17.7 | 18.7 | 16.7 | 17.7 | 18.7 | -35.4
2021-11-15 | 43.8 | 15.2 | 16.2 | 17.2 | 15.2 | 16.2 | 17.2 | -32.4
2021-11-16 | 40.7 | 18.3 | 19.3 | 20.3 | 18.3 | 19.3 | 20.3 | -38.6
2021-11-17 | 39.6 | 19.4 | 20.4 | 21.4 | 19.4 | 20.4 | 21.4 | -40.8
2021-11-18 | 60.5 | 0 | 0 | 0.5 | 0 | 0 | 0.5 | 0
2021-11-19 | 44.1 | 14.9 | 15.9 | 16.9 | 14.9 | 15.9 | 16.9 | -31.8
2021-11-20 | 35.5 | 23.5 | 24.5 | 25.5 | 23.5 | 24.5 | 25.5 | -49
2021-11-21 | 45.8 | 13.2 | 14.2 | 15.2 | 13.2 | 14.2 | 15.2 | -28.4
2021-11-22 | 50.9 | 8.1 | 9.1 | 10.1 | 8.1 | 9.1 | 10.1 | -18.2
2021-11-23 | 34.3 | 24.7 | 25.7 | 26.7 | 24.7 | 25.7 | 26.7 | -51.4
2021-11-24 | 34.2 | 24.8 | 25.8 | 26.8 | 24.8 | 25.8 | 26.8 | -51.6
2021-11-25 | 39.2 | 19.8 | 20.8 | 21.8 | 19.8 | 20.8 | 21.8 | -41.6
2021-11-26 | 41.6 | 17.4 | 18.4 | 19.4 | 17.4 | 18.4 | 19.4 | -36.8
2021-11-27 | 35.2 | 23.8 | 24.8 | 25.8 | 23.8 | 24.8 | 25.8 | -49.6
2021-11-28 | 34.5 | 24.5 | 25.5 | 26.5 | 24.5 | 25.5 | 26.5 | -51
2021-11-29 | 33.9 | 25.1 | 26.1 | 27.1 | 25.1 | 26.1 | 27.1 | -52.2
2021-11-30 | 33.7 | 25.3 | 26.3 | 27.3 | 25.3 | 26.3 | 27.3 | -52.6
2021-12-01 | 35.8 | 23.2 | 24.2 | 25.2 | 23.2 | 24.2 | 25.2 | -48.4
2021-12-02 | 48.3 | 10.7 | 11.7 | 12.7 | 10.7 | 11.7 | 12.7 | -23.4
2021-12-03 | 39.7 | 19.3 | 20.3 | 21.3 | 19.3 | 20.3 | 21.3 | -40.6
2021-12-04 | 32.8 | 26.2 | 27.2 | 28.2 | 26.2 | 27.2 | 28.2 | -54.4
2021-12-05 | 36.7 | 22.3 | 23.3 | 24.3 | 22.3 | 23.3 | 24.3 | -46.6
2021-12-06 | 54.3 | 4.7 | 5.7 | 6.7 | 4.7 | 5.7 | 6.7 | -11.4
2021-12-07 | 37.8 | 21.2 | 22.2 | 23.2 | 21.2 | 22.2 | 23.2 | -44.4
2021-12-08 | 33.6 | 25.4 | 26.4 | 27.4 | 25.4 | 26.4 | 27.4 | -52.8
2021-12-09 | 31.6 | 27.4 | 28.4 | 29.4 | 27.4 | 28.4 | 29.4 | -56.8
2021-12-10 | 34.7 | 24.3 | 25.3 | 26.3 | 24.3 | 25.3 | 26.3 | -50.6
2021-12-11 | 51.1 | 7.9 | 8.9 | 9.9 | 7.9 | 8.9 | 9.9 | -17.8
2021-12-12 | 44.3 | 14.7 | 15.7 | 16.7 | 14.7 | 15.7 | 16.7 | -31.4
2021-12-13 | 45.3 | 13.7 | 14.7 | 15.7 | 13.7 | 14.7 | 15.7 | -29.4
2021-12-14 | 44 | 15 | 16 | 17 | 15 | 16 | 17 | -32
2021-12-15 | 37.2 | 21.8 | 22.8 | 23.8 | 21.8 | 22.8 | 23.8 | -45.6
2021-12-16 | 57.2 | 1.8 | 2.8 | 3.8 | 1.8 | 2.8 | 3.8 | -5.6
2021-12-17 | 54.9 | 4.1 | 5.1 | 6.1 | 4.1 | 5.1 | 6.1 | -10.2
2021-12-18 | 37.9 | 21.1 | 22.1 | 23.1 | 21.1 | 22.1 | 23.1 | -44.2
2021-12-19 | 33.7 | 25.3 | 26.3 | 27.3 | 25.3 | 26.3 | 27.3 | -52.6
2021-12-20 | 26.9 | 32.1 | 33.1 | 34.1 | 32.1 | 33.1 | 34.1 | -66.2
2021-12-21 | 34.5 | 24.5 | 25.5 | 26.5 | 24.5 | 25.5 | 26.5 | -51
2021-12-22 | 37.7 | 21.3 | 22.3 | 23.3 | 21.3 | 22.3 | 23.3 | -44.6
2021-12-23 | 30.2 | 28.8 | 29.8 | 30.8 | 28.8 | 29.8 | 30.8 | -59.6
2021-12-24 | 27.4 | 31.6 | 32.6 | 33.6 | 31.6 | 32.6 | 33.6 | -65.2
2021-12-25 | 33.8 | 25.2 | 26.2 | 27.2 | 25.2 | 26.2 | 27.2 | -52.4
2021-12-26 | 38 | 21 | 22 | 23 | 21 | 22 | 23 | -44
2021-12-27 | 34 | 25 | 26 | 27 | 25 | 26 | 27 | -52
2021-12-28 | 38.8 | 20.2 | 21.2 | 22.2 | 20.2 | 21.2 | 22.2 | -42.4
2021-12-29 | 39.4 | 19.6 | 20.6 | 21.6 | 19.6 | 20.6 | 21.6 | -41.2
2021-12-30 | 41.2 | 17.8 | 18.8 | 19.8 | 17.8 | 18.8 | 19.8 | -37.6
2021-12-31 | 44.8 | 14.2 | 15.2 | 16.2 | 14.2 | 15.2 | 16.2 | -30.4
2022-01-01 | 50.6 | 8.4 | 9.4 | 10.4 | 8.4 | 9.4 | 10.4 | -18.8
2022-01-02 | 45.6 | 13.4 | 14.4 | 15.4 | 13.4 | 14.4 | 15.4 | -28.8
2022-01-03 | 28.6 | 30.4 | 31.4 | 32.4 | 30.4 | 31.4 | 32.4 | -62.8
2022-01-04 | 24.4 | 34.6 | 35.6 | 36.6 | 34.6 | 35.6 | 36.6 | -71.2
2022-01-05 | 41.3 | 17.7 | 18.7 | 19.7 | 17.7 | 18.7 | 19.7 | -37.4
2022-01-06 | 35.3 | 23.7 | 24.7 | 25.7 | 23.7 | 24.7 | 25.7 | -49.4
2022-01-07 | 30.1 | 28.9 | 29.9 | 30.9 | 28.9 | 29.9 | 30.9 | -59.8
2022-01-08 | 20.1 | 38.9 | 39.9 | 40.9 | 38.9 | 39.9 | 40.9 | -79.8
2022-01-09 | 34.7 | 24.3 | 25.3 | 26.3 | 24.3 | 25.3 | 26.3 | -50.6
2022-01-10 | 29.5 | 29.5 | 30.5 | 31.5 | 29.5 | 30.5 | 31.5 | -61
2022-01-11 | 13 | 46 | 47 | 48 | 46 | 47 | 48 | -94
2022-01-12 | 27.7 | 31.3 | 32.3 | 33.3 | 31.3 | 32.3 | 33.3 | -64.6
2022-01-13 | 34.5 | 24.5 | 25.5 | 26.5 | 24.5 | 25.5 | 26.5 | -51
2022-01-14 | 34.3 | 24.7 | 25.7 | 26.7 | 24.7 | 25.7 | 26.7 | -51.4
2022-01-15 | 11.4 | 47.6 | 48.6 | 49.6 | 47.6 | 48.6 | 49.6 | -97.2
2022-01-16 | 17.4 | 41.6 | 42.6 | 43.6 | 41.6 | 42.6 | 43.6 | -85.2
2022-01-17 | 41.3 | 17.7 | 18.7 | 19.7 | 17.7 | 18.7 | 19.7 | -37.4
2022-01-18 | 28.9 | 30.1 | 31.1 | 32.1 | 30.1 | 31.1 | 32.1 | -62.2
2022-01-19 | 34.9 | 24.1 | 25.1 | 26.1 | 24.1 | 25.1 | 26.1 | -50.2
2022-01-20 | 33.8 | 25.2 | 26.2 | 27.2 | 25.2 | 26.2 | 27.2 | -52.4
2022-01-21 | 16.5 | 42.5 | 43.5 | 44.5 | 42.5 | 43.5 | 44.5 | -87
2022-01-22 | 18 | 41 | 42 | 43 | 41 | 42 | 43 | -84
2022-01-23 | 25.5 | 33.5 | 34.5 | 35.5 | 33.5 | 34.5 | 35.5 | -69
2022-01-24 | 26.7 | 32.3 | 33.3 | 34.3 | 32.3 | 33.3 | 34.3 | -66.6
2022-01-25 | 33.9 | 25.1 | 26.1 | 27.1 | 25.1 | 26.1 | 27.1 | -52.2
2022-01-26 | 21.9 | 37.1 | 38.1 | 39.1 | 37.1 | 38.1 | 39.1 | -76.2
2022-01-27 | 16.6 | 42.4 | 43.4 | 44.4 | 42.4 | 43.4 | 44.4 | -86.8
2022-01-28 | 31.3 | 27.7 | 28.7 | 29.7 | 27.7 | 28.7 | 29.7 | -57.4
2022-01-29 | 20.5 | 38.5 | 39.5 | 40.5 | 38.5 | 39.5 | 40.5 | -79
2022-01-30 | 13.5 | 45.5 | 46.5 | 47.5 | 45.5 | 46.5 | 47.5 | -93
2022-01-31 | 9 | 50 | 51 | 52 | 50 | 51 | 52 | -102
2022-02-01 | 18.7 | 40.3 | 41.3 | 42.3 | 40.3 | 41.3 | 42.3 | -82.6
2022-02-02 | 37 | 22 | 23 | 24 | 22 | 23 | 24 | -46
2022-02-03 | 43.5 | 15.5 | 16.5 | 17.5 | 15.5 | 16.5 | 17.5 | -33
2022-02-04 | 34.1 | 24.9 | 25.9 | 26.9 | 24.9 | 25.9 | 26.9 | -51.8
2022-02-05 | 22.5 | 36.5 | 37.5 | 38.5 | 36.5 | 37.5 | 38.5 | -75
2022-02-06 | 19.7 | 39.3 | 40.3 | 41.3 | 39.3 | 40.3 | 41.3 | -80.6
2022-02-07 | 31.2 | 27.8 | 28.8 | 29.8 | 27.8 | 28.8 | 29.8 | -57.6
2022-02-08 | 38.3 | 20.7 | 21.7 | 22.7 | 20.7 | 21.7 | 22.7 | -43.4
2022-02-09 | 35.2 | 23.8 | 24.8 | 25.8 | 23.8 | 24.8 | 25.8 | -49.6
2022-02-10 | 39.3 | 19.7 | 20.7 | 21.7 | 19.7 | 20.7 | 21.7 | -41.4
2022-02-11 | 40.6 | 18.4 | 19.4 | 20.4 | 18.4 | 19.4 | 20.4 | -38.8
2022-02-12 | 50.7 | 8.3 | 9.3 | 10.3 | 8.3 | 9.3 | 10.3 | -18.6
2022-02-13 | 30.8 | 28.2 | 29.2 | 30.2 | 28.2 | 29.2 | 30.2 | -58.4
2022-02-14 | 18.5 | 40.5 | 41.5 | 42.5 | 40.5 | 41.5 | 42.5 | -83
2022-02-15 | 15 | 44 | 45 | 46 | 44 | 45 | 46 | -90
2022-02-16 | 29 | 30 | 31 | 32 | 30 | 31 | 32 | -62
2022-02-17 | 55.6 | 3.4 | 4.4 | 5.4 | 3.4 | 4.4 | 5.4 | -8.8
2022-02-18 | 46.6 | 12.4 | 13.4 | 14.4 | 12.4 | 13.4 | 14.4 | -26.8
2022-02-19 | 28.1 | 30.9 | 31.9 | 32.9 | 30.9 | 31.9 | 32.9 | -63.8
2022-02-20 | 26.3 | 32.7 | 33.7 | 34.7 | 32.7 | 33.7 | 34.7 | -67.4
2022-02-21 | 41.9 | 17.1 | 18.1 | 19.1 | 17.1 | 18.1 | 19.1 | -36.2
2022-02-22 | 41.4 | 17.6 | 18.6 | 19.6 | 17.6 | 18.6 | 19.6 | -37.2
2022-02-23 | 55.6 | 3.4 | 4.4 | 5.4 | 3.4 | 4.4 | 5.4 | -8.8
2022-02-24 | 28.1 | 30.9 | 31.9 | 32.9 | 30.9 | 31.9 | 32.9 | -63.8
2022-02-25 | 27.9 | 31.1 | 32.1 | 33.1 | 31.1 | 32.1 | 33.1 | -64.2
2022-02-26 | 21 | 38 | 39 | 40 | 38 | 39 | 40 | -78
2022-02-27 | 28.2 | 30.8 | 31.8 | 32.8 | 30.8 | 31.8 | 32.8 | -63.6
2022-02-28 | 22.7 | 36.3 | 37.3 | 38.3 | 36.3 | 37.3 | 38.3 | -74.6
2022-03-01 | 27.9 | 31.1 | 32.1 | 33.1 | 31.1 | 32.1 | 33.1 | -64.2
2022-03-02 | 39.5 | 19.5 | 20.5 | 21.5 | 19.5 | 20.5 | 21.5 | -41
2022-03-03 | 34.7 | 24.3 | 25.3 | 26.3 | 24.3 | 25.3 | 26.3 | -50.6
2022-03-04 | 24.6 | 34.4 | 35.4 | 36.4 | 34.4 | 35.4 | 36.4 | -70.8
2022-03-05 | 32.1 | 26.9 | 27.9 | 28.9 | 26.9 | 27.9 | 28.9 | -55.8
2022-03-06 | 54 | 5 | 6 | 7 | 5 | 6 | 7 | -12
2022-03-07 | 58.1 | 0.9 | 1.9 | 2.9 | 0.9 | 1.9 | 2.9 | -3.8
2022-03-08 | 40.2 | 18.8 | 19.8 | 20.8 | 18.8 | 19.8 | 20.8 | -39.6
2022-03-09 | 33.8 | 25.2 | 26.2 | 27.2 | 25.2 | 26.2 | 27.2 | -52.4
2022-03-10 | 38.1 | 20.9 | 21.9 | 22.9 | 20.9 | 21.9 | 22.9 | -43.8
2022-03-11 | 41.1 | 17.9 | 18.9 | 19.9 | 17.9 | 18.9 | 19.9 | -37.8
2022-03-12 | 38.1 | 20.9 | 21.9 | 22.9 | 20.9 | 21.9 | 22.9 | -43.8
2022-03-13 | 31.3 | 27.7 | 28.7 | 29.7 | 27.7 | 28.7 | 29.7 | -57.4
2022-03-14 | 41.9 | 17.1 | 18.1 | 19.1 | 17.1 | 18.1 | 19.1 | -36.2
2022-03-15 | 50.7 | 8.3 | 9.3 | 10.3 | 8.3 | 9.3 | 10.3 | -18.6
2022-03-16 | 46 | 13 | 14 | 15 | 13 | 14 | 15 | -28
2022-03-17 | 48 | 11 | 12 | 13 | 11 | 12 | 13 | -24
2022-03-18 | 59.3 | 0 | 0.7 | 1.7 | 0 | 0.7 | 1.7 | -1.7
2022-03-19 | 49.8 | 9.2 | 10.2 | 11.2 | 9.2 | 10.2 | 11.2 | -20.4
2022-03-20 | 53.9 | 5.1 | 6.1 | 7.1 | 5.1 | 6.1 | 7.1 | -12.2
2022-03-21 | 51.1 | 7.9 | 8.9 | 9.9 | 7.9 | 8.9 | 9.9 | -17.8
2022-03-22 | 44.9 | 14.1 | 15.1 | 16.1 | 14.1 | 15.1 | 16.1 | -30.2
2022-03-23 | 40 | 19 | 20 | 21 | 19 | 20 | 21 | -40
2022-03-24 | 42.5 | 16.5 | 17.5 | 18.5 | 16.5 | 17.5 | 18.5 | -35
2022-03-25 | 49.3 | 9.7 | 10.7 | 11.7 | 9.7 | 10.7 | 11.7 | -21.4
2022-03-26 | 49.7 | 9.3 | 10.3 | 11.3 | 9.3 | 10.3 | 11.3 | -20.6
2022-03-27 | 43.5 | 15.5 | 16.5 | 17.5 | 15.5 | 16.5 | 17.5 | -33
2022-03-28 | 29 | 30 | 31 | 32 | 30 | 31 | 32 | -62
2022-03-29 | 30.6 | 28.4 | 29.4 | 30.4 | 28.4 | 29.4 | 30.4 | -58.8
2022-03-30 | 40.4 | 18.6 | 19.6 | 20.6 | 18.6 | 19.6 | 20.6 | -39.2
2022-03-31 | 55.8 | 3.2 | 4.2 | 5.2 | 3.2 | 4.2 | 5.2 | -8.4
2022-04-01 | 55.8 | 3.2 | 4.2 | 5.2 | 3.2 | 4.2 | 5.2 | -8.4
2022-04-02 | 44.7 | 14.3 | 15.3 | 16.3 | 14.3 | 15.3 | 16.3 | -30.6
2022-04-03 | 41.5 | 17.5 | 18.5 | 19.5 | 17.5 | 18.5 | 19.5 | -37
2022-04-04 | 47.2 | 11.8 | 12.8 | 13.8 | 11.8 | 12.8 | 13.8 | -25.6
2022-04-05 | 48.4 | 10.6 | 11.6 | 12.6 | 10.6 | 11.6 | 12.6 | -23.2
2022-04-06 | 45.7 | 13.3 | 14.3 | 15.3 | 13.3 | 14.3 | 15.3 | -28.6
2022-04-07 | 46.2 | 12.8 | 13.8 | 14.8 | 12.8 | 13.8 | 14.8 | -27.6
2022-04-08 | 55.1 | 3.9 | 4.9 | 5.9 | 3.9 | 4.9 | 5.9 | -9.8
2022-04-09 | 48.8 | 10.2 | 11.2 | 12.2 | 10.2 | 11.2 | 12.2 | -22.4
2022-04-10 | 45.9 | 13.1 | 14.1 | 15.1 | 13.1 | 14.1 | 15.1 | -28.2
2022-04-11 | 52.1 | 6.9 | 7.9 | 8.9 | 6.9 | 7.9 | 8.9 | -15.8
2022-04-12 | 57.7 | 1.3 | 2.3 | 3.3 | 1.3 | 2.3 | 3.3 | -4.6
2022-04-13 | 57.4 | 1.6 | 2.6 | 3.6 | 1.6 | 2.6 | 3.6 | -5.2
2022-04-14 | 51.1 | 7.9 | 8.9 | 9.9 | 7.9 | 8.9 | 9.9 | -17.8
2022-04-15 | 57.3 | 1.7 | 2.7 | 3.7 | 1.7 | 2.7 | 3.7 | -5.4
2022-04-16 | 59.5 | 0 | 0.5 | 1.5 | 0 | 0.5 | 1.5 | -1.5
2022-04-17 | 45.4 | 13.6 | 14.6 | 15.6 | 13.6 | 14.6 | 15.6 | -29.2
2022-04-18 | 45.6 | 13.4 | 14.4 | 15.4 | 13.4 | 14.4 | 15.4 | -28.8
2022-04-19 | 50 | 9 | 10 | 11 | 9 | 10 | 11 | -20
2022-04-20 | 49.1 | 9.9 | 10.9 | 11.9 | 9.9 | 10.9 | 11.9 | -21.8
2022-04-21 | 49.2 | 9.8 | 10.8 | 11.8 | 9.8 | 10.8 | 11.8 | -21.6
2022-04-22 | 57.5 | 1.5 | 2.5 | 3.5 | 1.5 | 2.5 | 3.5 | -5
2022-04-23 | 54.3 | 4.7 | 5.7 | 6.7 | 4.7 | 5.7 | 6.7 | -11.4
2022-04-24 | 49.4 | 9.6 | 10.6 | 11.6 | 9.6 | 10.6 | 11.6 | -21.2
2022-04-25 | 51.6 | 7.4 | 8.4 | 9.4 | 7.4 | 8.4 | 9.4 | -16.8
2022-04-26 | 51.6 | 7.4 | 8.4 | 9.4 | 7.4 | 8.4 | 9.4 | -16.8
2022-04-27 | 53.3 | 5.7 | 6.7 | 7.7 | 5.7 | 6.7 | 7.7 | -13.4
2022-04-28 | 47 | 12 | 13 | 14 | 12 | 13 | 14 | -26
2022-04-29 | 48.5 | 10.5 | 11.5 | 12.5 | 10.5 | 11.5 | 12.5 | -23
2022-04-30 | 47.4 | 11.6 | 12.6 | 13.6 | 11.6 | 12.6 | 13.6 | -25.2
2022-05-01 | 53.3 | 5.7 | 6.7 | 7.7 | 5.7 | 6.7 | 7.7 | -13.4
2022-05-02 | 51.4 | 7.6 | 8.6 | 9.6 | 7.6 | 8.6 | 9.6 | -17.2
2022-05-03 | 52.6 | 6.4 | 7.4 | 8.4 | 6.4 | 7.4 | 8.4 | -14.8
2022-05-04 | 53 | 6 | 7 | 8 | 6 | 7 | 8 | -14
2022-05-05 | 58.2 | 0.8 | 1.8 | 2.8 | 0.8 | 1.8 | 2.8 | -3.6
2022-05-06 | 57.2 | 1.8 | 2.8 | 3.8 | 1.8 | 2.8 | 3.8 | -5.6
2022-05-07 | 49.9 | 9.1 | 10.1 | 11.1 | 9.1 | 10.1 | 11.1 | -20.2
2022-05-08 | 49.6 | 9.4 | 10.4 | 11.4 | 9.4 | 10.4 | 11.4 | -20.8
2022-05-09 | 50.5 | 8.5 | 9.5 | 10.5 | 8.5 | 9.5 | 10.5 | -19
2022-05-10 | 53.2 | 5.8 | 6.8 | 7.8 | 5.8 | 6.8 | 7.8 | -13.6
2022-05-11 | 54.6 | 4.4 | 5.4 | 6.4 | 4.4 | 5.4 | 6.4 | -10.8
2022-05-12 | 61 | 0 | 0 | 0 | 0 | 0 | 0 | 0
2022-05-13 | 65.8 | 0 | 0 | 0 | 0 | 0 | 0 | 0
2022-05-14 | 69.2 | 0 | 0 | 0 | 0 | 0 | 0 | 0
2022-05-15 | 68.4 | 0 | 0 | 0 | 0 | 0 | 0 | 0
2022-05-16 | 66.7 | 0 | 0 | 0 | 0 | 0 | 0 | 0
2022-05-17 | 65 | 0 | 0 | 0 | 0 | 0 | 0 | 0
2022-05-18 | 61 | 0 | 0 | 0 | 0 | 0 | 0 | 0
2022-05-19 | 56.4 | 2.6 | 3.6 | 4.6 | 2.6 | 3.6 | 4.6 | -7.2
2022-05-20 | 59.6 | 0 | 0.4 | 1.4 | 0 | 0.4 | 1.4 | -1.4
2022-05-21 | 67.1 | 0 | 0 | 0 | 0 | 0 | 0 | 0
2022-05-22 | 68.5 | 0 | 0 | 0 | 0 | 0 | 0 | 0
2022-05-23 | 66 | 0 | 0 | 0 | 0 | 0 | 0 | 0
2022-05-24 | 58 | 1 | 2 | 3 | 1 | 2 | 3 | -4
2022-05-25 | 58.2 | 0.8 | 1.8 | 2.8 | 0.8 | 1.8 | 2.8 | -3.6
2022-05-26 | 60.5 | 0 | 0 | 0.5 | 0 | 0 | 0.5 | 0
2022-05-27 | 67.4 | 0 | 0 | 0 | 0 | 0 | 0 | 0
2022-05-28 | 68.6 | 0 | 0 | 0 | 0 | 0 | 0 | 0
2022-05-29 | 64.6 | 0 | 0 | 0 | 0 | 0 | 0 | 0
2022-05-30 | 65.5 | 0 | 0 | 0 | 0 | 0 | 0 | 0
2022-05-31 | 65.5 | 0 | 0 | 0 | 0 | 0 | 0 | 0
2022-06-01 | 59.5 | 0 | 0.5 | 1.5 | 0 | 0.5 | 1.5 | -1.5
2022-06-02 | 60.7 | 0 | 0 | 0.3 | 0 | 0 | 0.3 | 0
2022-06-03 | 59.1 | 0 | 0.9 | 1.9 | 0 | 0.9 | 1.9 | -1.9
2022-06-04 | 63 | 0 | 0 | 0 | 0 | 0 | 0 | 0
2022-06-05 | 60.8 | 0 | 0 | 0.2 | 0 | 0 | 0.2 | 0
2022-06-06 | 62.3 | 0 | 0 | 0 | 0 | 0 | 0 | 0
2022-06-07 | 65.5 | 0 | 0 | 0 | 0 | 0 | 0 | 0
2022-06-08 | 67.6 | 0 | 0 | 0 | 0 | 0 | 0 | 0
2022-06-09 | 66.2 | 0 | 0 | 0 | 0 | 0 | 0 | 0
2022-06-10 | 64.5 | 0 | 0 | 0 | 0 | 0 | 0 | 0
2022-06-11 | 64.1 | 0 | 0 | 0 | 0 | 0 | 0 | 0
2022-06-12 | 64.7 | 0 | 0 | 0 | 0 | 0 | 0 | 0
2022-06-13 | 68.4 | 0 | 0 | 0 | 0 | 0 | 0 | 0
2022-06-14 | 65.5 | 0 | 0 | 0 | 0 | 0 | 0 | 0
2022-06-15 | 65.5 | 0 | 0 | 0 | 0 | 0 | 0 | 0
2022-06-16 | 63.8 | 0 | 0 | 0 | 0 | 0 | 0 | 0
2022-06-17 | 69.7 | 0 | 0 | 0 | 0 | 0 | 0 | 0
2022-06-18 | 66.2 | 0 | 0 | 0 | 0 | 0 | 0 | 0
2022-06-19 | 56.6 | 2.4 | 3.4 | 4.4 | 2.4 | 3.4 | 4.4 | -6.8
2022-06-20 | 61.3 | 0 | 0 | 0 | 0 | 0 | 0 | 0
2022-06-21 | 61.5 | 0 | 0 | 0 | 0 | 0 | 0 | 0
2022-06-22 | 64.9 | 0 | 0 | 0 | 0 | 0 | 0 | 0
2022-06-23 | 64.6 | 0 | 0 | 0 | 0 | 0 | 0 | 0
2022-06-24 | 64.8 | 0 | 0 | 0 | 0 | 0 | 0 | 0
2022-06-25 | 67.1 | 0 | 0 | 0 | 0 | 0 | 0 | 0
2022-06-26 | 67.8 | 0 | 0 | 0 | 0 | 0 | 0 | 0
2022-06-27 | 69.6 | 0 | 0 | 0 | 0 | 0 | 0 | 0
2022-06-28 | 65 | 0 | 0 | 0 | 0 | 0 | 0 | 0
2022-06-29 | 66 | 0 | 0 | 0 | 0 | 0 | 0 | 0
2022-06-30 | 66.4 | 0 | 0 | 0 | 0 | 0 | 0 | 0
2022-07-01 | 67.9 | 0 | 0 | 0 | 0 | 0 | 0 | 0
2022-07-02 | 69.9 | 0 | 0 | 0 | 0 | 0 | 0 | 0
2022-07-03 | 68.2 | 0 | 0 | 0 | 0 | 0 | 0 | 0
2022-07-04 | 64.9 | 0 | 0 | 0 | 0 | 0 | 0 | 0
2022-07-05 | 66.7 | 0 | 0 | 0 | 0 | 0 | 0 | 0
2022-07-06 | 69.3 | 0 | 0 | 0 | 0 | 0 | 0 | 0
2022-07-07 | 65.7 | 0 | 0 | 0 | 0 | 0 | 0 | 0
2022-07-08 | 67.1 | 0 | 0 | 0 | 0 | 0 | 0 | 0
2022-07-09 | 68.6 | 0 | 0 | 0 | 0 | 0 | 0 | 0
2022-07-10 | 64.3 | 0 | 0 | 0 | 0 | 0 | 0 | 0
2022-07-11 | 65.9 | 0 | 0 | 0 | 0 | 0 | 0 | 0
2022-07-12 | 68.7 | 0 | 0 | 0 | 0 | 0 | 0 | 0
2022-07-13 | 69.4 | 0 | 0 | 0 | 0 | 0 | 0 | 0
2022-07-14 | 69.5 | 0 | 0 | 0 | 0 | 0 | 0 | 0
2022-07-15 | 67.3 | 0 | 0 | 0 | 0 | 0 | 0 | 0
2022-07-16 | 67.1 | 0 | 0 | 0 | 0 | 0 | 0 | 0
2022-07-17 | 69 | 0 | 0 | 0 | 0 | 0 | 0 | 0
2022-07-18 | 69.2 | 0 | 0 | 0 | 0 | 0 | 0 | 0
2022-07-19 | 70 | 0 | 0 | 0 | 0 | 0 | 0 | 0
2022-07-20 | 69.5 | 0 | 0 | 0 | 0 | 0 | 0 | 0
2022-07-21 | 70 | 0 | 0 | 0 | 0 | 0 | 0 | 0
2022-07-22 | 69.7 | 0 | 0 | 0 | 0 | 0 | 0 | 0
2022-07-23 | 69.9 | 0 | 0 | 0 | 0 | 0 | 0 | 0
2022-07-24 | 69.9 | 0 | 0 | 0 | 0 | 0 | 0 | 0
2022-07-25 | 70 | 0 | 0 | 0 | 0 | 0 | 0 | 0
2022-07-26 | 69.1 | 0 | 0 | 0 | 0 | 0 | 0 | 0
2022-07-27 | 65.7 | 0 | 0 | 0 | 0 | 0 | 0 | 0
2022-07-28 | 67.6 | 0 | 0 | 0 | 0 | 0 | 0 | 0
2022-07-29 | 70 | 0 | 0 | 0 | 0 | 0 | 0 | 0
2022-07-30 | 69.5 | 0 | 0 | 0 | 0 | 0 | 0 | 0
2022-07-31 | 66.7 | 0 | 0 | 0 | 0 | 0 | 0 | 0
2022-08-01 | 69.7 | 0 | 0 | 0 | 0 | 0 | 0 | 0
2022-08-02 | 69.7 | 0 | 0 | 0 | 0 | 0 | 0 | 0
2022-08-03 | 69.8 | 0 | 0 | 0 | 0 | 0 | 0 | 0
2022-08-04 | 69 | 0 | 0 | 0 | 0 | 0 | 0 | 0
2022-08-05 | 70 | 0 | 0 | 0 | 0 | 0 | 0 | 0
2022-08-06 | 70 | 0 | 0 | 0 | 0 | 0 | 0 | 0
2022-08-07 | 70 | 0 | 0 | 0 | 0 | 0 | 0 | 0
2022-08-08 | 70 | 0 | 0 | 0 | 0 | 0 | 0 | 0
2022-08-09 | 70 | 0 | 0 | 0 | 0 | 0 | 0 | 0
2022-08-10 | 69 | 0 | 0 | 0 | 0 | 0 | 0 | 0
2022-08-11 | 69.2 | 0 | 0 | 0 | 0 | 0 | 0 | 0
2022-08-12 | 69 | 0 | 0 | 0 | 0 | 0 | 0 | 0
2022-08-13 | 66.2 | 0 | 0 | 0 | 0 | 0 | 0 | 0
2022-08-14 | 63.7 | 0 | 0 | 0 | 0 | 0 | 0 | 0
2022-08-15 | 64.8 | 0 | 0 | 0 | 0 | 0 | 0 | 0
2022-08-16 | 65.5 | 0 | 0 | 0 | 0 | 0 | 0 | 0
2022-08-17 | 68.5 | 0 | 0 | 0 | 0 | 0 | 0 | 0
2022-08-18 | 69.3 | 0 | 0 | 0 | 0 | 0 | 0 | 0
2022-08-19 | 68.5 | 0 | 0 | 0 | 0 | 0 | 0 | 0
2022-08-20 | 68.1 | 0 | 0 | 0 | 0 | 0 | 0 | 0
2022-08-21 | 68.9 | 0 | 0 | 0 | 0 | 0 | 0 | 0
2022-08-22 | 69 | 0 | 0 | 0 | 0 | 0 | 0 | 0
2022-08-23 | 69.6 | 0 | 0 | 0 | 0 | 0 | 0 | 0
2022-08-24 | 67.8 | 0 | 0 | 0 | 0 | 0 | 0 | 0
2022-08-25 | 68.4 | 0 | 0 | 0 | 0 | 0 | 0 | 0
2022-08-26 | 68.6 | 0 | 0 | 0 | 0 | 0 | 0 | 0
2022-08-27 | 68.6 | 0 | 0 | 0 | 0 | 0 | 0 | 0
2022-08-28 | 68.6 | 0 | 0 | 0 | 0 | 0 | 0 | 0
2022-08-29 | 67.1 | 0 | 0 | 0 | 0 | 0 | 0 | 0
2022-08-30 | 70 | 0 | 0 | 0 | 0 | 0 | 0 | 0
2022-08-31 | 68.6 | 0 | 0 | 0 | 0 | 0 | 0 | 0
2022-09-01 | 63.8 | 0 | 0 | 0 | 0 | 0 | 0 | 0
2022-09-02 | 61.2 | 0 | 0 | 0 | 0 | 0 | 0 | 0
2022-09-03 | 61.8 | 0 | 0 | 0 | 0 | 0 | 0 | 0
2022-09-04 | 66.1 | 0 | 0 | 0 | 0 | 0 | 0 | 0
2022-09-05 | 68.7 | 0 | 0 | 0 | 0 | 0 | 0 | 0
2022-09-06 | 65 | 0 | 0 | 0 | 0 | 0 | 0 | 0
2022-09-07 | 65.3 | 0 | 0 | 0 | 0 | 0 | 0 | 0
2022-09-08 | 62.2 | 0 | 0 | 0 | 0 | 0 | 0 | 0
2022-09-09 | 61.9 | 0 | 0 | 0 | 0 | 0 | 0 | 0
2022-09-10 | 64.1 | 0 | 0 | 0 | 0 | 0 | 0 | 0
2022-09-11 | 67.1 | 0 | 0 | 0 | 0 | 0 | 0 | 0
2022-09-12 | 67.8 | 0 | 0 | 0 | 0 | 0 | 0 | 0
2022-09-13 | 68.8 | 0 | 0 | 0 | 0 | 0 | 0 | 0
2022-09-14 | 66.9 | 0 | 0 | 0 | 0 | 0 | 0 | 0
2022-09-15 | 61.8 | 0 | 0 | 0 | 0 | 0 | 0 | 0
2022-09-16 | 55.9 | 3.1 | 4.1 | 5.1 | 3.1 | 4.1 | 5.1 | -8.2
2022-09-17 | 56.7 | 2.3 | 3.3 | 4.3 | 2.3 | 3.3 | 4.3 | -6.6
2022-09-18 | 65.2 | 0 | 0 | 0 | 0 | 0 | 0 | 0
2022-09-19 | 65.5 | 0 | 0 | 0 | 0 | 0 | 0 | 0
2022-09-20 | 62.2 | 0 | 0 | 0 | 0 | 0 | 0 | 0
2022-09-21 | 62.8 | 0 | 0 | 0 | 0 | 0 | 0 | 0
2022-09-22 | 64.4 | 0 | 0 | 0 | 0 | 0 | 0 | 0
2022-09-23 | 54.2 | 4.8 | 5.8 | 6.8 | 4.8 | 5.8 | 6.8 | -11.6
2022-09-24 | 55.8 | 3.2 | 4.2 | 5.2 | 3.2 | 4.2 | 5.2 | -8.4
2022-09-25 | 57.9 | 1.1 | 2.1 | 3.1 | 1.1 | 2.1 | 3.1 | -4.2
2022-09-26 | 64.3 | 0 | 0 | 0 | 0 | 0 | 0 | 0
2022-09-27 | 61.3 | 0 | 0 | 0 | 0 | 0 | 0 | 0
2022-09-28 | 60.4 | 0 | 0 | 0.6 | 0 | 0 | 0.6 | 0
2022-09-29 | 57.4 | 1.6 | 2.6 | 3.6 | 1.6 | 2.6 | 3.6 | -5.2
2022-09-30 | 50.1 | 8.9 | 9.9 | 10.9 | 8.9 | 9.9 | 10.9 | -19.8
2022-10-01 | 53.1 | 5.9 | 6.9 | 7.9 | 5.9 | 6.9 | 7.9 | -13.8
2022-10-02 | 55.8 | 3.2 | 4.2 | 5.2 | 3.2 | 4.2 | 5.2 | -8.4
2022-10-03 | 54.1 | 4.9 | 5.9 | 6.9 | 4.9 | 5.9 | 6.9 | -11.8
2022-10-04 | 56.1 | 2.9 | 3.9 | 4.9 | 2.9 | 3.9 | 4.9 | -7.8
2022-10-05 | 57.7 | 1.3 | 2.3 | 3.3 | 1.3 | 2.3 | 3.3 | -4.6
2022-10-06 | 62.4 | 0 | 0 | 0 | 0 | 0 | 0 | 0
2022-10-07 | 61 | 0 | 0 | 0 | 0 | 0 | 0 | 0
2022-10-08 | 52.2 | 6.8 | 7.8 | 8.8 | 6.8 | 7.8 | 8.8 | -15.6
2022-10-09 | 47.4 | 11.6 | 12.6 | 13.6 | 11.6 | 12.6 | 13.6 | -25.2
2022-10-10 | 52.4 | 6.6 | 7.6 | 8.6 | 6.6 | 7.6 | 8.6 | -15.2
2022-10-11 | 50.5 | 8.5 | 9.5 | 10.5 | 8.5 | 9.5 | 10.5 | -19
2022-10-12 | 55.3 | 3.7 | 4.7 | 5.7 | 3.7 | 4.7 | 5.7 | -9.4
2022-10-13 | 61.5 | 0 | 0 | 0 | 0 | 0 | 0 | 0
2022-10-14 | 64.6 | 0 | 0 | 0 | 0 | 0 | 0 | 0
2022-10-15 | 55.7 | 3.3 | 4.3 | 5.3 | 3.3 | 4.3 | 5.3 | -8.6
2022-10-16 | 54.2 | 4.8 | 5.8 | 6.8 | 4.8 | 5.8 | 6.8 | -11.6
2022-10-17 | 53.1 | 5.9 | 6.9 | 7.9 | 5.9 | 6.9 | 7.9 | -13.8
2022-10-18 | 58.8 | 0.2 | 1.2 | 2.2 | 0.2 | 1.2 | 2.2 | -2.4
2022-10-19 | 45 | 14 | 15 | 16 | 14 | 15 | 16 | -30
2022-10-20 | 44.7 | 14.3 | 15.3 | 16.3 | 14.3 | 15.3 | 16.3 | -30.6
2022-10-21 | 47.6 | 11.4 | 12.4 | 13.4 | 11.4 | 12.4 | 13.4 | -24.8
2022-10-22 | 50.3 | 8.7 | 9.7 | 10.7 | 8.7 | 9.7 | 10.7 | -19.4
2022-10-23 | 51.1 | 7.9 | 8.9 | 9.9 | 7.9 | 8.9 | 9.9 | -17.8
2022-10-24 | 57.1 | 1.9 | 2.9 | 3.9 | 1.9 | 2.9 | 3.9 | -5.8
2022-10-25 | 61.6 | 0 | 0 | 0 | 0 | 0 | 0 | 0
2022-10-26 | 63.4 | 0 | 0 | 0 | 0 | 0 | 0 | 0
2022-10-27 | 60.8 | 0 | 0 | 0.2 | 0 | 0 | 0.2 | 0
2022-10-28 | 44.7 | 14.3 | 15.3 | 16.3 | 14.3 | 15.3 | 16.3 | -30.6
2022-10-29 | 42.5 | 16.5 | 17.5 | 18.5 | 16.5 | 17.5 | 18.5 | -35
2022-10-30 | 43.6 | 15.4 | 16.4 | 17.4 | 15.4 | 16.4 | 17.4 | -32.8
2022-10-31 | 54.3 | 4.7 | 5.7 | 6.7 | 4.7 | 5.7 | 6.7 | -11.4
2022-11-01 | 59.3 | 0 | 0.7 | 1.7 | 0 | 0.7 | 1.7 | -1.7
2022-11-02 | 54.7 | 4.3 | 5.3 | 6.3 | 4.3 | 5.3 | 6.3 | -10.6
2022-11-03 | 49.7 | 9.3 | 10.3 | 11.3 | 9.3 | 10.3 | 11.3 | -20.6
2022-11-04 | 56.3 | 2.7 | 3.7 | 4.7 | 2.7 | 3.7 | 4.7 | -7.4
2022-11-05 | 64.7 | 0 | 0 | 0 | 0 | 0 | 0 | 0
2022-11-06 | 68.9 | 0 | 0 | 0 | 0 | 0 | 0 | 0
2022-11-07 | 67.4 | 0 | 0 | 0 | 0 | 0 | 0 | 0
2022-11-08 | 49.2 | 9.8 | 10.8 | 11.8 | 9.8 | 10.8 | 11.8 | -21.6
2022-11-09 | 40.6 | 18.4 | 19.4 | 20.4 | 18.4 | 19.4 | 20.4 | -38.8
2022-11-10 | 56.7 | 2.3 | 3.3 | 4.3 | 2.3 | 3.3 | 4.3 | -6.6
2022-11-11 | 63 | 0 | 0 | 0 | 0 | 0 | 0 | 0
2022-11-12 | 66.4 | 0 | 0 | 0 | 0 | 0 | 0 | 0
2022-11-13 | 50.5 | 8.5 | 9.5 | 10.5 | 8.5 | 9.5 | 10.5 | -19
2022-11-14 | 38.1 | 20.9 | 21.9 | 22.9 | 20.9 | 21.9 | 22.9 | -43.8
2022-11-15 | 34.5 | 24.5 | 25.5 | 26.5 | 24.5 | 25.5 | 26.5 | -51
2022-11-16 | 46.7 | 12.3 | 13.3 | 14.3 | 12.3 | 13.3 | 14.3 | -26.6
2022-11-17 | 40.8 | 18.2 | 19.2 | 20.2 | 18.2 | 19.2 | 20.2 | -38.4
2022-11-18 | 37.6 | 21.4 | 22.4 | 23.4 | 21.4 | 22.4 | 23.4 | -44.8
2022-11-19 | 34.2 | 24.8 | 25.8 | 26.8 | 24.8 | 25.8 | 26.8 | -51.6
2022-11-20 | 32 | 27 | 28 | 29 | 27 | 28 | 29 | -56
2022-11-21 | 33.4 | 25.6 | 26.6 | 27.6 | 25.6 | 26.6 | 27.6 | -53.2
2022-11-22 | 37.7 | 21.3 | 22.3 | 23.3 | 21.3 | 22.3 | 23.3 | -44.6
2022-11-23 | 37.4 | 21.6 | 22.6 | 23.6 | 21.6 | 22.6 | 23.6 | -45.2
2022-11-24 | 34.8 | 24.2 | 25.2 | 26.2 | 24.2 | 25.2 | 26.2 | -50.4
2022-11-25 | 46.2 | 12.8 | 13.8 | 14.8 | 12.8 | 13.8 | 14.8 | -27.6
2022-11-26 | 45.9 | 13.1 | 14.1 | 15.1 | 13.1 | 14.1 | 15.1 | -28.2
2022-11-27 | 47.1 | 11.9 | 12.9 | 13.9 | 11.9 | 12.9 | 13.9 | -25.8
2022-11-28 | 50 | 9 | 10 | 11 | 9 | 10 | 11 | -20
2022-11-29 | 34.8 | 24.2 | 25.2 | 26.2 | 24.2 | 25.2 | 26.2 | -50.4
2022-11-30 | 48.4 | 10.6 | 11.6 | 12.6 | 10.6 | 11.6 | 12.6 | -23.2
2022-12-01 | 39.5 | 19.5 | 20.5 | 21.5 | 19.5 | 20.5 | 21.5 | -41
2022-12-02 | 37 | 22 | 23 | 24 | 22 | 23 | 24 | -46
2022-12-03 | 51 | 8 | 9 | 10 | 8 | 9 | 10 | -18
2022-12-04 | 37.2 | 21.8 | 22.8 | 23.8 | 21.8 | 22.8 | 23.8 | -45.6
2022-12-05 | 34.6 | 24.4 | 25.4 | 26.4 | 24.4 | 25.4 | 26.4 | -50.8
2022-12-06 | 45.9 | 13.1 | 14.1 | 15.1 | 13.1 | 14.1 | 15.1 | -28.2
2022-12-07 | 56.2 | 2.8 | 3.8 | 4.8 | 2.8 | 3.8 | 4.8 | -7.6
2022-12-08 | 49.1 | 9.9 | 10.9 | 11.9 | 9.9 | 10.9 | 11.9 | -21.8
2022-12-09 | 39.1 | 19.9 | 20.9 | 21.9 | 19.9 | 20.9 | 21.9 | -41.8
2022-12-10 | 33.4 | 25.6 | 26.6 | 27.6 | 25.6 | 26.6 | 27.6 | -53.2
2022-12-11 | 29.8 | 29.2 | 30.2 | 31.2 | 29.2 | 30.2 | 31.2 | -60.4
2022-12-12 | 28.5 | 30.5 | 31.5 | 32.5 | 30.5 | 31.5 | 32.5 | -63
2022-12-13 | 31 | 28 | 29 | 30 | 28 | 29 | 30 | -58
2022-12-14 | 32.1 | 26.9 | 27.9 | 28.9 | 26.9 | 27.9 | 28.9 | -55.8
2022-12-15 | 39.2 | 19.8 | 20.8 | 21.8 | 19.8 | 20.8 | 21.8 | -41.6
2022-12-16 | 44.9 | 14.1 | 15.1 | 16.1 | 14.1 | 15.1 | 16.1 | -30.2
2022-12-17 | 40.1 | 18.9 | 19.9 | 20.9 | 18.9 | 19.9 | 20.9 | -39.8
2022-12-18 | 36.2 | 22.8 | 23.8 | 24.8 | 22.8 | 23.8 | 24.8 | -47.6
2022-12-19 | 35.2 | 23.8 | 24.8 | 25.8 | 23.8 | 24.8 | 25.8 | -49.6
2022-12-20 | 34.1 | 24.9 | 25.9 | 26.9 | 24.9 | 25.9 | 26.9 | -51.8
2022-12-21 | 28.4 | 30.6 | 31.6 | 32.6 | 30.6 | 31.6 | 32.6 | -63.2
2022-12-22 | 35.2 | 23.8 | 24.8 | 25.8 | 23.8 | 24.8 | 25.8 | -49.6
2022-12-23 | 48.1 | 10.9 | 11.9 | 12.9 | 10.9 | 11.9 | 12.9 | -23.8
2022-12-24 | 15.3 | 43.7 | 44.7 | 45.7 | 43.7 | 44.7 | 45.7 | -89.4
2022-12-25 | 20.7 | 38.3 | 39.3 | 40.3 | 38.3 | 39.3 | 40.3 | -78.6
2022-12-26 | 26.7 | 32.3 | 33.3 | 34.3 | 32.3 | 33.3 | 34.3 | -66.6
2022-12-27 | 28.9 | 30.1 | 31.1 | 32.1 | 30.1 | 31.1 | 32.1 | -62.2
2022-12-28 | 32.8 | 26.2 | 27.2 | 28.2 | 26.2 | 27.2 | 28.2 | -54.4
2022-12-29 | 37.6 | 21.4 | 22.4 | 23.4 | 21.4 | 22.4 | 23.4 | -44.8
2022-12-30 | 47.3 | 11.7 | 12.7 | 13.7 | 11.7 | 12.7 | 13.7 | -25.4
2022-12-31 | 50.1 | 8.9 | 9.9 | 10.9 | 8.9 | 9.9 | 10.9 | -19.8
2023-01-01 | 50.7 | 8.3 | 9.3 | 10.3 | 8.3 | 9.3 | 10.3 | -18.6
2023-01-02 | 37.1 | 21.9 | 22.9 | 23.9 | 21.9 | 22.9 | 23.9 | -45.8
2023-01-03 | 38.2 | 20.8 | 21.8 | 22.8 | 20.8 | 21.8 | 22.8 | -43.6
2023-01-04 | 43.9 | 15.1 | 16.1 | 17.1 | 15.1 | 16.1 | 17.1 | -32.2
2023-01-05 | 42.7 | 16.3 | 17.3 | 18.3 | 16.3 | 17.3 | 18.3 | -34.6
2023-01-06 | 35.5 | 23.5 | 24.5 | 25.5 | 23.5 | 24.5 | 25.5 | -49
2023-01-07 | 37.4 | 21.6 | 22.6 | 23.6 | 21.6 | 22.6 | 23.6 | -45.2
2023-01-08 | 30.9 | 28.1 | 29.1 | 30.1 | 28.1 | 29.1 | 30.1 | -58.2
2023-01-09 | 34.6 | 24.4 | 25.4 | 26.4 | 24.4 | 25.4 | 26.4 | -50.8
2023-01-10 | 36.4 | 22.6 | 23.6 | 24.6 | 22.6 | 23.6 | 24.6 | -47.2
2023-01-11 | 30.6 | 28.4 | 29.4 | 30.4 | 28.4 | 29.4 | 30.4 | -58.8
2023-01-12 | 38.8 | 20.2 | 21.2 | 22.2 | 20.2 | 21.2 | 22.2 | -42.4
2023-01-13 | 54.3 | 4.7 | 5.7 | 6.7 | 4.7 | 5.7 | 6.7 | -11.4
2023-01-14 | 35 | 24 | 25 | 26 | 24 | 25 | 26 | -50
2023-01-15 | 34.4 | 24.6 | 25.6 | 26.6 | 24.6 | 25.6 | 26.6 | -51.2
2023-01-16 | 33.6 | 25.4 | 26.4 | 27.4 | 25.4 | 26.4 | 27.4 | -52.8
2023-01-17 | 40.2 | 18.8 | 19.8 | 20.8 | 18.8 | 19.8 | 20.8 | -39.6
2023-01-18 | 46 | 13 | 14 | 15 | 13 | 14 | 15 | -28
2023-01-19 | 37.4 | 21.6 | 22.6 | 23.6 | 21.6 | 22.6 | 23.6 | -45.2
2023-01-20 | 35.8 | 23.2 | 24.2 | 25.2 | 23.2 | 24.2 | 25.2 | -48.4
2023-01-21 | 32.6 | 26.4 | 27.4 | 28.4 | 26.4 | 27.4 | 28.4 | -54.8
2023-01-22 | 33.8 | 25.2 | 26.2 | 27.2 | 25.2 | 26.2 | 27.2 | -52.4
2023-01-23 | 35.7 | 23.3 | 24.3 | 25.3 | 23.3 | 24.3 | 25.3 | -48.6
2023-01-24 | 34.8 | 24.2 | 25.2 | 26.2 | 24.2 | 25.2 | 26.2 | -50.4
2023-01-25 | 34.9 | 24.1 | 25.1 | 26.1 | 24.1 | 25.1 | 26.1 | -50.2
2023-01-26 | 47.9 | 11.1 | 12.1 | 13.1 | 11.1 | 12.1 | 13.1 | -24.2
2023-01-27 | 35.8 | 23.2 | 24.2 | 25.2 | 23.2 | 24.2 | 25.2 | -48.4
2023-01-28 | 39.5 | 19.5 | 20.5 | 21.5 | 19.5 | 20.5 | 21.5 | -41
2023-01-29 | 43.6 | 15.4 | 16.4 | 17.4 | 15.4 | 16.4 | 17.4 | -32.8
2023-01-30 | 41.4 | 17.6 | 18.6 | 19.6 | 17.6 | 18.6 | 19.6 | -37.2
2023-01-31 | 34.7 | 24.3 | 25.3 | 26.3 | 24.3 | 25.3 | 26.3 | -50.6
2023-02-01 | 27.2 | 31.8 | 32.8 | 33.8 | 31.8 | 32.8 | 33.8 | -65.6
2023-02-02 | 30 | 29 | 30 | 31 | 29 | 30 | 31 | -60
2023-02-03 | 18.3 | 40.7 | 41.7 | 42.7 | 40.7 | 41.7 | 42.7 | -83.4
2023-02-04 | 5.3 | 53.7 | 54.7 | 55.7 | 53.7 | 54.7 | 55.7 | -109.4
2023-02-05 | 37 | 22 | 23 | 24 | 22 | 23 | 24 | -46
2023-02-06 | 39.6 | 19.4 | 20.4 | 21.4 | 19.4 | 20.4 | 21.4 | -40.8
2023-02-07 | 32.2 | 26.8 | 27.8 | 28.8 | 26.8 | 27.8 | 28.8 | -55.6
2023-02-08 | 40.7 | 18.3 | 19.3 | 20.3 | 18.3 | 19.3 | 20.3 | -38.6
2023-02-09 | 39.5 | 19.5 | 20.5 | 21.5 | 19.5 | 20.5 | 21.5 | -41
2023-02-10 | 53.6 | 5.4 | 6.4 | 7.4 | 5.4 | 6.4 | 7.4 | -12.8
2023-02-11 | 38.4 | 20.6 | 21.6 | 22.6 | 20.6 | 21.6 | 22.6 | -43.2
2023-02-12 | 36.5 | 22.5 | 23.5 | 24.5 | 22.5 | 23.5 | 24.5 | -47
2023-02-13 | 39.5 | 19.5 | 20.5 | 21.5 | 19.5 | 20.5 | 21.5 | -41
2023-02-14 | 40.6 | 18.4 | 19.4 | 20.4 | 18.4 | 19.4 | 20.4 | -38.8
2023-02-15 | 43.9 | 15.1 | 16.1 | 17.1 | 15.1 | 16.1 | 17.1 | -32.2
2023-02-16 | 56.5 | 2.5 | 3.5 | 4.5 | 2.5 | 3.5 | 4.5 | -7
2023-02-17 | 48.1 | 10.9 | 11.9 | 12.9 | 10.9 | 11.9 | 12.9 | -23.8
2023-02-18 | 32.1 | 26.9 | 27.9 | 28.9 | 26.9 | 27.9 | 28.9 | -55.8
2023-02-19 | 40.3 | 18.7 | 19.7 | 20.7 | 18.7 | 19.7 | 20.7 | -39.4
2023-02-20 | 53.1 | 5.9 | 6.9 | 7.9 | 5.9 | 6.9 | 7.9 | -13.8
2023-02-21 | 40.2 | 18.8 | 19.8 | 20.8 | 18.8 | 19.8 | 20.8 | -39.6
2023-02-22 | 39.2 | 19.8 | 20.8 | 21.8 | 19.8 | 20.8 | 21.8 | -41.6
2023-02-23 | 32.3 | 26.7 | 27.7 | 28.7 | 26.7 | 27.7 | 28.7 | -55.4
2023-02-24 | 30.6 | 28.4 | 29.4 | 30.4 | 28.4 | 29.4 | 30.4 | -58.8
2023-02-25 | 18.6 | 40.4 | 41.4 | 42.4 | 40.4 | 41.4 | 42.4 | -82.8
2023-02-26 | 28.9 | 30.1 | 31.1 | 32.1 | 30.1 | 31.1 | 32.1 | -62.2
2023-02-27 | 30.5 | 28.5 | 29.5 | 30.5 | 28.5 | 29.5 | 30.5 | -59
2023-02-28 | 34.6 | 24.4 | 25.4 | 26.4 | 24.4 | 25.4 | 26.4 | -50.8
2023-03-01 | 37.1 | 21.9 | 22.9 | 23.9 | 21.9 | 22.9 | 23.9 | -45.8
2023-03-02 | 41.1 | 17.9 | 18.9 | 19.9 | 17.9 | 18.9 | 19.9 | -37.8
2023-03-03 | 40 | 19 | 20 | 21 | 19 | 20 | 21 | -40
2023-03-04 | 35.9 | 23.1 | 24.1 | 25.1 | 23.1 | 24.1 | 25.1 | -48.2
2023-03-05 | 37.9 | 21.1 | 22.1 | 23.1 | 21.1 | 22.1 | 23.1 | -44.2
2023-03-06 | 42.6 | 16.4 | 17.4 | 18.4 | 16.4 | 17.4 | 18.4 | -34.8
2023-03-07 | 36 | 23 | 24 | 25 | 23 | 24 | 25 | -48
2023-03-08 | 40 | 19 | 20 | 21 | 19 | 20 | 21 | -40
2023-03-09 | 42.1 | 16.9 | 17.9 | 18.9 | 16.9 | 17.9 | 18.9 | -35.8
2023-03-10 | 40.9 | 18.1 | 19.1 | 20.1 | 18.1 | 19.1 | 20.1 | -38.2
2023-03-11 | 38.7 | 20.3 | 21.3 | 22.3 | 20.3 | 21.3 | 22.3 | -42.6
2023-03-12 | 38.9 | 20.1 | 21.1 | 22.1 | 20.1 | 21.1 | 22.1 | -42.2
2023-03-13 | 39.5 | 19.5 | 20.5 | 21.5 | 19.5 | 20.5 | 21.5 | -41
2023-03-14 | 39.6 | 19.4 | 20.4 | 21.4 | 19.4 | 20.4 | 21.4 | -40.8
2023-03-15 | 39.2 | 19.8 | 20.8 | 21.8 | 19.8 | 20.8 | 21.8 | -41.6
2023-03-16 | 43.3 | 15.7 | 16.7 | 17.7 | 15.7 | 16.7 | 17.7 | -33.4
2023-03-17 | 46.5 | 12.5 | 13.5 | 14.5 | 12.5 | 13.5 | 14.5 | -27
2023-03-18 | 48.1 | 10.9 | 11.9 | 12.9 | 10.9 | 11.9 | 12.9 | -23.8
2023-03-19 | 35.1 | 23.9 | 24.9 | 25.9 | 23.9 | 24.9 | 25.9 | -49.8
2023-03-20 | 40.6 | 18.4 | 19.4 | 20.4 | 18.4 | 19.4 | 20.4 | -38.8
2023-03-21 | 45.5 | 13.5 | 14.5 | 15.5 | 13.5 | 14.5 | 15.5 | -29
2023-03-22 | 47 | 12 | 13 | 14 | 12 | 13 | 14 | -26
2023-03-23 | 54.8 | 4.2 | 5.2 | 6.2 | 4.2 | 5.2 | 6.2 | -10.4
2023-03-24 | 49.1 | 9.9 | 10.9 | 11.9 | 9.9 | 10.9 | 11.9 | -21.8
2023-03-25 | 38.8 | 20.2 | 21.2 | 22.2 | 20.2 | 21.2 | 22.2 | -42.4
2023-03-26 | 50.2 | 8.8 | 9.8 | 10.8 | 8.8 | 9.8 | 10.8 | -19.6
2023-03-27 | 45.6 | 13.4 | 14.4 | 15.4 | 13.4 | 14.4 | 15.4 | -28.8
2023-03-28 | 40.6 | 18.4 | 19.4 | 20.4 | 18.4 | 19.4 | 20.4 | -38.8
2023-03-29 | 40.7 | 18.3 | 19.3 | 20.3 | 18.3 | 19.3 | 20.3 | -38.6
2023-03-30 | 38.2 | 20.8 | 21.8 | 22.8 | 20.8 | 21.8 | 22.8 | -43.6
2023-03-31 | 38.6 | 20.4 | 21.4 | 22.4 | 20.4 | 21.4 | 22.4 | -42.8
2023-04-01 | 51.6 | 7.4 | 8.4 | 9.4 | 7.4 | 8.4 | 9.4 | -16.8
2023-04-02 | 46.6 | 12.4 | 13.4 | 14.4 | 12.4 | 13.4 | 14.4 | -26.8
2023-04-03 | 41.9 | 17.1 | 18.1 | 19.1 | 17.1 | 18.1 | 19.1 | -36.2
2023-04-04 | 52.5 | 6.5 | 7.5 | 8.5 | 6.5 | 7.5 | 8.5 | -15
2023-04-05 | 46 | 13 | 14 | 15 | 13 | 14 | 15 | -28
2023-04-06 | 52.6 | 6.4 | 7.4 | 8.4 | 6.4 | 7.4 | 8.4 | -14.8
2023-04-07 | 52.8 | 6.2 | 7.2 | 8.2 | 6.2 | 7.2 | 8.2 | -14.4
2023-04-08 | 43.2 | 15.8 | 16.8 | 17.8 | 15.8 | 16.8 | 17.8 | -33.6
2023-04-09 | 42 | 17 | 18 | 19 | 17 | 18 | 19 | -36
2023-04-10 | 49.6 | 9.4 | 10.4 | 11.4 | 9.4 | 10.4 | 11.4 | -20.8
2023-04-11 | 57.7 | 1.3 | 2.3 | 3.3 | 1.3 | 2.3 | 3.3 | -4.6
2023-04-12 | 65.7 | 0 | 0 | 0 | 0 | 0 | 0 | 0
2023-04-13 | 63 | 0 | 0 | 0 | 0 | 0 | 0 | 0
2023-04-14 | 64.5 | 0 | 0 | 0 | 0 | 0 | 0 | 0
2023-04-15 | 58.3 | 0.7 | 1.7 | 2.7 | 0.7 | 1.7 | 2.7 | -3.4
2023-04-16 | 54.3 | 4.7 | 5.7 | 6.7 | 4.7 | 5.7 | 6.7 | -11.4
2023-04-17 | 52.2 | 6.8 | 7.8 | 8.8 | 6.8 | 7.8 | 8.8 | -15.6
2023-04-18 | 53.5 | 5.5 | 6.5 | 7.5 | 5.5 | 6.5 | 7.5 | -13
2023-04-19 | 48.9 | 10.1 | 11.1 | 12.1 | 10.1 | 11.1 | 12.1 | -22.2
2023-04-20 | 51.5 | 7.5 | 8.5 | 9.5 | 7.5 | 8.5 | 9.5 | -17
2023-04-21 | 49.8 | 9.2 | 10.2 | 11.2 | 9.2 | 10.2 | 11.2 | -20.4
2023-04-22 | 51.7 | 7.3 | 8.3 | 9.3 | 7.3 | 8.3 | 9.3 | -16.6
2023-04-23 | 52.9 | 6.1 | 7.1 | 8.1 | 6.1 | 7.1 | 8.1 | -14.2
2023-04-24 | 52.6 | 6.4 | 7.4 | 8.4 | 6.4 | 7.4 | 8.4 | -14.8
2023-04-25 | 52.1 | 6.9 | 7.9 | 8.9 | 6.9 | 7.9 | 8.9 | -15.8
2023-04-26 | 51 | 8 | 9 | 10 | 8 | 9 | 10 | -18
2023-04-27 | 51.5 | 7.5 | 8.5 | 9.5 | 7.5 | 8.5 | 9.5 | -17
2023-04-28 | 51.5 | 7.5 | 8.5 | 9.5 | 7.5 | 8.5 | 9.5 | -17
2023-04-29 | 52.3 | 6.7 | 7.7 | 8.7 | 6.7 | 7.7 | 8.7 | -15.4
2023-04-30 | 53.4 | 5.6 | 6.6 | 7.6 | 5.6 | 6.6 | 7.6 | -13.2
2023-05-01 | 60.3 | 0 | 0 | 0.7 | 0 | 0 | 0.7 | 0
2023-05-02 | 51.6 | 7.4 | 8.4 | 9.4 | 7.4 | 8.4 | 9.4 | -16.8
2023-05-03 | 50.1 | 8.9 | 9.9 | 10.9 | 8.9 | 9.9 | 10.9 | -19.8
2023-05-04 | 47.3 | 11.7 | 12.7 | 13.7 | 11.7 | 12.7 | 13.7 | -25.4
2023-05-05 | 52.3 | 6.7 | 7.7 | 8.7 | 6.7 | 7.7 | 8.7 | -15.4
2023-05-06 | 59.3 | 0 | 0.7 | 1.7 | 0 | 0.7 | 1.7 | -1.7
2023-05-07 | 63.5 | 0 | 0 | 0 | 0 | 0 | 0 | 0
2023-05-08 | 64 | 0 | 0 | 0 | 0 | 0 | 0 | 0
2023-05-09 | 52.6 | 6.4 | 7.4 | 8.4 | 6.4 | 7.4 | 8.4 | -14.8
2023-05-10 | 57.9 | 1.1 | 2.1 | 3.1 | 1.1 | 2.1 | 3.1 | -4.2
2023-05-11 | 60.5 | 0 | 0 | 0.5 | 0 | 0 | 0.5 | 0
2023-05-12 | 62.6 | 0 | 0 | 0 | 0 | 0 | 0 | 0
2023-05-13 | 64.4 | 0 | 0 | 0 | 0 | 0 | 0 | 0
2023-05-14 | 59.3 | 0 | 0.7 | 1.7 | 0 | 0.7 | 1.7 | -1.7
2023-05-15 | 58.8 | 0.2 | 1.2 | 2.2 | 0.2 | 1.2 | 2.2 | -2.4
2023-05-16 | 65.3 | 0 | 0 | 0 | 0 | 0 | 0 | 0
2023-05-17 | 55.3 | 3.7 | 4.7 | 5.7 | 3.7 | 4.7 | 5.7 | -9.4
2023-05-18 | 49.8 | 9.2 | 10.2 | 11.2 | 9.2 | 10.2 | 11.2 | -20.4
2023-05-19 | 56 | 3 | 4 | 5 | 3 | 4 | 5 | -8
2023-05-20 | 62.4 | 0 | 0 | 0 | 0 | 0 | 0 | 0
2023-05-21 | 66 | 0 | 0 | 0 | 0 | 0 | 0 | 0
2023-05-22 | 56.4 | 2.6 | 3.6 | 4.6 | 2.6 | 3.6 | 4.6 | -7.2
2023-05-23 | 56 | 3 | 4 | 5 | 3 | 4 | 5 | -8
2023-05-24 | 57.6 | 1.4 | 2.4 | 3.4 | 1.4 | 2.4 | 3.4 | -4.8
2023-05-25 | 58.4 | 0.6 | 1.6 | 2.6 | 0.6 | 1.6 | 2.6 | -3.2
2023-05-26 | 58.2 | 0.8 | 1.8 | 2.8 | 0.8 | 1.8 | 2.8 | -3.6
2023-05-27 | 60.6 | 0 | 0 | 0.4 | 0 | 0 | 0.4 | 0
2023-05-28 | 65.2 | 0 | 0 | 0 | 0 | 0 | 0 | 0
2023-05-29 | 61.4 | 0 | 0 | 0 | 0 | 0 | 0 | 0
2023-05-30 | 56.8 | 2.2 | 3.2 | 4.2 | 2.2 | 3.2 | 4.2 | -6.4
2023-05-31 | 60.9 | 0 | 0 | 0.1 | 0 | 0 | 0.1 | 0
2023-06-01 | 64.8 | 0 | 0 | 0 | 0 | 0 | 0 | 0
2023-06-02 | 66.2 | 0 | 0 | 0 | 0 | 0 | 0 | 0
2023-06-03 | 53 | 6 | 7 | 8 | 6 | 7 | 8 | -14
2023-06-04 | 52 | 7 | 8 | 9 | 7 | 8 | 9 | -16
2023-06-05 | 56.6 | 2.4 | 3.4 | 4.4 | 2.4 | 3.4 | 4.4 | -6.8
2023-06-06 | 61.6 | 0 | 0 | 0 | 0 | 0 | 0 | 0
2023-06-07 | 60.4 | 0 | 0 | 0.6 | 0 | 0 | 0.6 | 0
2023-06-08 | 58.3 | 0.7 | 1.7 | 2.7 | 0.7 | 1.7 | 2.7 | -3.4
2023-06-09 | 55.6 | 3.4 | 4.4 | 5.4 | 3.4 | 4.4 | 5.4 | -8.8
2023-06-10 | 59 | 0 | 1 | 2 | 0 | 1 | 2 | -2
2023-06-11 | 62.6 | 0 | 0 | 0 | 0 | 0 | 0 | 0
2023-06-12 | 66.8 | 0 | 0 | 0 | 0 | 0 | 0 | 0
2023-06-13 | 68.3 | 0 | 0 | 0 | 0 | 0 | 0 | 0
2023-06-14 | 66.2 | 0 | 0 | 0 | 0 | 0 | 0 | 0
2023-06-15 | 65.7 | 0 | 0 | 0 | 0 | 0 | 0 | 0
2023-06-16 | 66.7 | 0 | 0 | 0 | 0 | 0 | 0 | 0
2023-06-17 | 63 | 0 | 0 | 0 | 0 | 0 | 0 | 0
2023-06-18 | 65.6 | 0 | 0 | 0 | 0 | 0 | 0 | 0
2023-06-19 | 64 | 0 | 0 | 0 | 0 | 0 | 0 | 0
2023-06-20 | 62.4 | 0 | 0 | 0 | 0 | 0 | 0 | 0
2023-06-21 | 61.3 | 0 | 0 | 0 | 0 | 0 | 0 | 0
2023-06-22 | 62.4 | 0 | 0 | 0 | 0 | 0 | 0 | 0
2023-06-23 | 67.5 | 0 | 0 | 0 | 0 | 0 | 0 | 0
2023-06-24 | 70 | 0 | 0 | 0 | 0 | 0 | 0 | 0
2023-06-25 | 70 | 0 | 0 | 0 | 0 | 0 | 0 | 0
2023-06-26 | 70 | 0 | 0 | 0 | 0 | 0 | 0 | 0
2023-06-27 | 70 | 0 | 0 | 0 | 0 | 0 | 0 | 0
2023-06-28 | 70 | 0 | 0 | 0 | 0 | 0 | 0 | 0
2023-06-29 | 69.2 | 0 | 0 | 0 | 0 | 0 | 0 | 0
2023-06-30 | 68 | 0 | 0 | 0 | 0 | 0 | 0 | 0
2023-07-01 | 67.5 | 0 | 0 | 0 | 0 | 0 | 0 | 0
2023-07-02 | 68.7 | 0 | 0 | 0 | 0 | 0 | 0 | 0
2023-07-03 | 69.7 | 0 | 0 | 0 | 0 | 0 | 0 | 0
2023-07-04 | 70 | 0 | 0 | 0 | 0 | 0 | 0 | 0
2023-07-05 | 70 | 0 | 0 | 0 | 0 | 0 | 0 | 0
2023-07-06 | 70 | 0 | 0 | 0 | 0 | 0 | 0 | 0
2023-07-07 | 69.9 | 0 | 0 | 0 | 0 | 0 | 0 | 0
2023-07-08 | 70 | 0 | 0 | 0 | 0 | 0 | 0 | 0
2023-07-09 | 70 | 0 | 0 | 0 | 0 | 0 | 0 | 0
Note on F3: Stephen Breit: These formulas need to be corrected for setback

## Temperature Data (hidden)
Leave this row blank so that row indices match HDD Calculations sheet
Date | KBED | KBOS | KBVY | KFIT | KORH | KOWD
2011-01-01 | 43.4 | 44.3 | 41.7 | 44.9 | 47.4 | 41.2
2011-01-02 | 43.4 | 45.4 | 31.9 | 44.1 | 42.6 | 42.2
2011-01-03 | 29.6 | 32.4 | 30.5 | 29.8 | 25.8 | 29.6
2011-01-04 | 26.9 | 31.9 | 28.3 | 26.3 | 25.9 | 26.2
2011-01-05 | 27.2 | 33 | 29.6 | 27.4 | 26.7 | 25.9
2011-01-06 | 21.2 | 26.9 | 21.4 | 21.2 | 21.4 | 18.6
2011-01-07 | 23.5 | 28.8 | 25.1 | 24.2 | 22.7 | 24.6
2011-01-08 | 27.7 | 30 | 28.8 | 27.3 | 23.1 | 28.7
2011-01-09 | 29.1 | 30.2 | 29.5 | 28.2 | 23.3 | 28.6
2011-01-10 | 26.1 | 28.1 | 26 | 25.8 | 22.4 | 25.9
2011-01-11 | 23.1 | 26.1 | 23.2 | 23.9 | 21.2 | 22
2011-01-12 | 28.3 | 30.8 | 29.8 | 26.7 | 22.5 | 28.8
2011-01-13 | 25 | 27.3 | 25.1 | 23.8 | 20.4 | 24.3
2011-01-14 | 17.2 | 21.3 | 18.4 | 14.5 | 13.5 | 17.3
2011-01-15 | 14.9 | 22.7 | 18.2 | 16.8 | 18.3 | 15.5
2011-01-16 | 27.5 | 30.4 | 28.2 | 27.1 | 23.9 | 27
2011-01-17 | 12.2 | 17.6 | 12.2 | 12.4 | 12.5 | 13.5
2011-01-18 | 22.2 | 30.5 | 25.7 | 21.6 | 20.7 | 27.1
2011-01-19 | 34.2 | 35.9 | 34.3 | 34.9 | 32.1 | 34.7
2011-01-20 | 25.8 | 29.3 | 25.9 | 25.1 | 22.5 | 26.7
2011-01-21 | 23.5 | 26.3 | 24 | 22.8 | 19.6 | 24.5
2011-01-22 | 14.2 | 20.8 | 16 | 15.4 | 13.4 | 14.1
2011-01-23 | 7.2 | 16.2 | 10.2 | 8.4 | 10.4 | 6.8
2011-01-24 | 1.1 | 6.7 | 1.1 | 1.8 | 0.6 | 1.3
2011-01-25 | 13.4 | 21.3 | 15.1 | 14.9 | 18.1 | 15.2
2011-01-26 | 16.4 | 25.5 | 19.9 | 20.3 | 23.6 | 18.6
2011-01-27 | 26.5 | 29.3 | 26.5 | 27.3 | 24.2 | 26.4
2011-01-28 | 20 | 28 | 24 | 25.3 | 23.8 | 18.2
2011-01-29 | 27 | 31.7 | 28.7 | 24.9 | 25.8 | 24.1
2011-01-30 | 23.1 | 29.9 | 24.6 | 25.1 | 23.7 | 18.7
2011-01-31 | 15.5 | 22 | 14 | 13.9 | 17.2 | 11.3
2011-02-01 | 14.4 | 19.6 | 15.2 | 15.1 | 14.3 | 16
2011-02-02 | 20.2 | 26.1 | 23.4 | 20.1 | 18.3 | 23.9
2011-02-03 | 17.1 | 22.8 | 18.5 | 18.1 | 18 | 14.3
2011-02-04 | 19 | 25.8 | 21.4 | 22.2 | 20.7 | 15
2011-02-05 | 24.7 | 31 | 27.8 | 25.1 | 26.4 | 24.2
2011-02-06 | 36.7 | 39.2 | 35.9 | 35 | 33.6 | 36.9
2011-02-07 | 33.8 | 35.8 | 33.6 | 33.3 | 32.3 | 32.3
2011-02-08 | 29.5 | 31 | 29.4 | 29 | 25.4 | 29.7
2011-02-09 | 19.3 | 22 | 19.4 | 19.1 | 16.1 | 20.6
2011-02-10 | 21.4 | 25 | 21.7 | 19.2 | 17.1 | 21.8
2011-02-11 | 14.2 | 22.5 | 17.6 | 11.7 | 15.1 | 12.6
2011-02-12 | 22.1 | 30.4 | 27.2 | 21.5 | 23.5 | 22
2011-02-13 | 28 | 30.8 | 27 | 27.2 | 25.4 | 29.5
2011-02-14 | 43.3 | 43.7 | 42 | 41.7 | 40.4 | 44
2011-02-15 | 22.4 | 24.7 | 20.9 | 21.4 | 19.9 | 24.5
2011-02-16 | 27.4 | 30.6 | 27.9 | 28.7 | 26.5 | 27.9
2011-02-17 | 41.4 | 44.2 | 41 | 36.6 | 43.8 | 41.6
2011-02-18 | 46.6 | 48.4 | 45.9 | 46.6 | 47.3 | 46.6
2011-02-19 | 30.9 | 33.1 | 30.7 | 29.5 | 26.3 | 32.2
2011-02-20 | 23.7 | 26.2 | 22.5 | 22.9 | 20 | 25.2
2011-02-21 | 22.5 | 24.6 | 20.9 | 22.4 | 19.8 | 24.8
2011-02-22 | 20.9 | 23.5 | 19.6 | 21.7 | 18.3 | 22.9
2011-02-23 | 24.6 | 30.4 | 25.4 | 26.2 | 25.9 | 23.9
2011-02-24 | 27.2 | 34.3 | 28.5 | 28.9 | 31 | 27.8
2011-02-25 | 32.9 | 35.6 | 32.9 | 33.4 | 30.1 | 34.2
2011-02-26 | 29.5 | 32.1 | 28.9 | 28.8 | 25.8 | 30.6
2011-02-27 | 25.5 | 27.9 | 24.9 | 26.6 | 24.4 | 28.3
2011-02-28 | 31.3 | 35 | 31.4 | 31.6 | 31 | 35.4
2011-03-01 | 30.3 | 34.3 | 28.9 | 29.3 | 28.2 | 31.3
2011-03-02 | 32.8 | 36.8 | 32.6 | 32.2 | 29.7 | 34.9
2011-03-03 | 17.5 | 21.1 | 16.3 | 17.5 | 15.9 | 19.2
2011-03-04 | 23 | 27.3 | 23.2 | 23.5 | 23.6 | 25.5
2011-03-05 | 41.3 | 43.7 | 40.6 | 41.6 | 40 | 43.3
2011-03-06 | 50.4 | 53.8 | 49.6 | 48.5 | 47.7 | 54.3
2011-03-07 | 40.6 | 42.1 | 37.5 | 33.7 | 36.6 | 42.2
2011-03-08 | 30.7 | 32 | 28.4 | 32.1 | 30.3 | 31.8
2011-03-09 | 30.3 | 34.3 | 29.8 | 30.4 | 28.7 | 32.8
2011-03-10 | 37.7 | 38.5 | 36.7 | 36.7 | 34.1 | 39.1
2011-03-11 | 45.8 | 45.3 | 43.2 | 41.9 | 42.3 | 47.6
2011-03-12 | 41.7 | 44.7 | 41.3 | 41 | 37.9 | 43.4
2011-03-13 | 42.1 | 45.6 | 42.5 | 41.9 | 39.8 | 43.7
2011-03-14 | 35.1 | 37 | 34.5 | 35.2 | 32.8 | 36.3
2011-03-15 | 35.1 | 36 | 32.1 | 33.2 | 31.2 | 34.7
2011-03-16 | 35.9 | 38.7 | 36.8 | 35.5 | 33.9 | 37.3
2011-03-17 | 45 | 49.6 | 44.4 | 47.4 | 46.2 | 46.9
2011-03-18 | 56.3 | 57 | 55.6 | 57 | 53.4 | 56.3
2011-03-19 | 41.7 | 42.1 | 39.3 | 41 | 39.9 | 42.4
2011-03-20 | 34.9 | 35.8 | 33.5 | 35.4 | 33.9 | 35.3
2011-03-21 | 34.4 | 36 | 34.7 | 34.4 | 30.9 | 35.1
2011-03-22 | 36.7 | 38.9 | 36.3 | 36.9 | 34.2 | 38.6
2011-03-23 | 33 | 35.5 | 32.9 | 32.6 | 29.9 | 34.7
2011-03-24 | 32.9 | 34.7 | 32.2 | 34.2 | 31.3 | 33.8
2011-03-25 | 33.3 | 36.3 | 33.4 | 32.9 | 29.1 | 34.9
2011-03-26 | 30.4 | 32.8 | 30.1 | 29.9 | 26 | 31.7
2011-03-27 | 32.3 | 34.9 | 32.7 | 32.1 | 28.1 | 33.9
2011-03-28 | 35.2 | 37.4 | 34.6 | 34.8 | 30.8 | 36.4
2011-03-29 | 36.7 | 39.6 | 36.4 | 36.6 | 33.1 | 38.7
2011-03-30 | 40.2 | 42.1 | 38.6 | 41.4 | 39.4 | 40.6
2011-03-31 | 38.4 | 39 | 38.2 | 38.5 | 36.6 | 38.6
2011-04-01 | 34.6 | 36.1 | 34 | 35.8 | 32.9 | 35.9
2011-04-02 | 41.2 | 44.5 | 41.1 | 42 | 39 | 43.7
2011-04-03 | 43.4 | 47.4 | 42.9 | 43.8 | 41.4 | 44.5
2011-04-04 | 40.5 | 43.7 | 39.1 | 40.3 | 41.3 | 41.8
2011-04-05 | 47.4 | 50.3 | 46.8 | 45.2 | 44.8 | 50.9
2011-04-06 | 42.1 | 44.5 | 40.9 | 42.1 | 38.3 | 44.2
2011-04-07 | 39.8 | 41.5 | 35.7 | 41 | 40.7 | 40.5
2011-04-08 | 40.6 | 42.4 | 38.1 | 42.4 | 42.1 | 40.7
2011-04-09 | 45.7 | 46.9 | 43.7 | 48.5 | 45.6 | 44.5
2011-04-10 | 51.6 | 51.9 | 50 | 53.3 | 49.5 | 49.8
2011-04-11 | 59.2 | 57.8 | 56.7 | 61.7 | 58.4 | 57.9
2011-04-12 | 58.3 | 57 | 57.7 | 59.2 | 54.8 | 58
2011-04-13 | 44.2 | 45.2 | 44 | 44.9 | 41.4 | 45.7
2011-04-14 | 50.3 | 51.7 | 49.8 | 51.8 | 48.9 | 52.3
2011-04-15 | 40.7 | 41 | 38.9 | 42.6 | 40.9 | 42.2
2011-04-16 | 37.9 | 41.4 | 38.2 | 37.9 | 36.5 | 39.4
2011-04-17 | 53.6 | 55 | 52.4 | 50.9 | 49.5 | 55.7
2011-04-18 | 50.6 | 52.8 | 50.5 | 50.3 | 47.2 | 52.6
2011-04-19 | 45.9 | 47.1 | 45.1 | 45.9 | 43 | 47.2
2011-04-20 | 42.8 | 43.7 | 42 | 42.8 | 39.9 | 44.4
2011-04-21 | 45.8 | 48 | 45.4 | 45.6 | 42.5 | 47.3
2011-04-22 | 43.1 | 44.7 | 42.3 | 45.1 | 41.5 | 44.5
2011-04-23 | 44.3 | 46.9 | 43.5 | 43.3 | 42.1 | 46.8
2011-04-24 | 60.6 | 62.5 | 60.3 | 60.2 | 59.1 | 61.9
2011-04-25 | 54.3 | 51 | 50.5 | 55 | 53.2 | 53.8
2011-04-26 | 52.5 | 48.9 | 48.7 | 54.1 | 56.6 | 53.4
2011-04-27 | 60.9 | 58.1 | 57.9 | 62 | 65.5 | 64.2
2011-04-28 | 67.5 | 66 | 66.6 | 68.3 | 63.3 | 65.4
2011-04-29 | 62.5 | 64.8 | 61.7 | 62.1 | 59.5 | 64.6
2011-04-30 | 54.9 | 55.4 | 52.9 | 56 | 53.1 | 55.9
2011-05-01 | 48.6 | 51.1 | 47.1 | 52.4 | 52.1 | 47.5
2011-05-02 | 53.4 | 54.7 | 50.6 | 58.1 | 54.3 | 54.8
2011-05-03 | 62.2 | 60.6 | 56.6 | 63.1 | 59.7 | 61.9
2011-05-04 | 57.4 | 59.9 | 56.7 | 56.2 | 52.5 | 60
2011-05-05 | 48.5 | 51.3 | 48.9 | 48.8 | 44.9 | 50.3
2011-05-06 | 56.7 | 58.7 | 57 | 58.1 | 53.4 | 57.6
2011-05-07 | 55.7 | 57.8 | 56.1 | 57.3 | 54.5 | 55.5
2011-05-08 | 54.4 | 53 | 52 | 57.4 | 54.6 | 52.6
2011-05-09 | 56.9 | 58.6 | 56 | 59 | 56.9 | 56.8
2011-05-10 | 54.1 | 53.7 | 52.4 | 56.5 | 52.7 | 53.7
2011-05-11 | 53 | 54.3 | 53.6 | 55.4 | 51.1 | 53.8
2011-05-12 | 54.2 | 54.7 | 53.4 | 55.9 | 53.2 | 53.8
2011-05-13 | 52.9 | 52.9 | 50.6 | 57.9 | 57 | 53.4
2011-05-14 | 51.7 | 50.4 | 49 | 57.9 | 55.8 | 54.1
2011-05-15 | 54.1 | 53.7 | 52.5 | 55.5 | 53.6 | 56.4
2011-05-16 | 48.3 | 48.9 | 47.2 | 50.1 | 46 | 48.7
2011-05-17 | 47.6 | 48.5 | 46.3 | 49.3 | 45.9 | 48.4
2011-05-18 | 50.1 | 51.8 | 48.7 | 52.1 | 49.1 | 52
2011-05-19 | 54.8 | 54.6 | 52.1 | 56.1 | 53.1 | 55.4
2011-05-20 | 57.4 | 55.5 | 53.2 | 59.4 | 57.4 | 58.1
2011-05-21 | 60.6 | 55 | 55.4 | 62.5 | 60.9 | 59.2
2011-05-22 | 50.6 | 50.3 | 49 | 52.6 | 49.9 | 51.2
2011-05-23 | 54.6 | 55.6 | 51.3 | 54.6 | 52.7 | 55.8
2011-05-24 | 67.8 | 68.3 | 66.8 | 68.2 | 65.4 | 68
2011-05-25 | 65.9 | 66.3 | 63.6 | 67.1 | 65.2 | 65.9
2011-05-26 | 65.1 | 66 | 64.4 | 66.2 | 64.7 | 65.1
2011-05-27 | 68.2 | 68.8 | 68.2 | 68.6 | 67.2 | 68.3
2011-05-28 | 68.2 | 65.4 | 61.8 | 68.5 | 67.1 | 68.6
2011-05-29 | 69.2 | 69.4 | 68.2 | 69.5 | 68.6 | 69.4
2011-05-30 | 69.5 | 69.5 | 69.4 | 69.9 | 69.4 | 69.7
2011-05-31 | 66.9 | 68.9 | 66.7 | 67.9 | 69.1 | 67.9
2011-06-01 | 67.5 | 68.7 | 68.1 | 69.3 | 67.7 | 67.9
2011-06-02 | 63 | 66.9 | 64.4 | 62.3 | 59.3 | 64.4
2011-06-03 | 58.4 | 61.8 | 58.2 | 59.4 | 57.1 | 59.3
2011-06-04 | 54.7 | 57.6 | 53.8 | 60 | 58 | 55.1
2011-06-05 | 57 | 57.2 | 53.8 | 59.3 | 58.6 | 58
2011-06-06 | 62.5 | 63.6 | 61.4 | 64.8 | 64.8 | 63.4
2011-06-07 | 65.1 | 67.3 | 64.7 | 66.7 | 67.7 | 65.3
2011-06-08 | 67.2 | 68.5 | 66.1 | 68.5 | 69.8 | 67.9
2011-06-09 | 69.1 | 70 | 69.4 | 69.7 | 68.2 | 69.9
2011-06-10 | 66.4 | 67.4 | 65.8 | 68.5 | 67.1 | 67.5
2011-06-11 | 58 | 59.7 | 57.3 | 58.7 | 56 | 60.3
2011-06-12 | 53.9 | 55.7 | 52.9 | 54.4 | 51 | 55.9
2011-06-13 | 58.1 | 57.6 | 56.2 | 60.7 | 58.1 | 58.8
2011-06-14 | 56 | 57.1 | 54.5 | 57.5 | 54.2 | 56.7
2011-06-15 | 62 | 63.5 | 60.9 | 63.3 | 61.7 | 61.6
2011-06-16 | 65.6 | 67.6 | 65.8 | 67 | 65.1 | 65.3
2011-06-17 | 67.3 | 69.1 | 67.7 | 67.1 | 63.5 | 67.7
2011-06-18 | 67 | 68.2 | 66.7 | 67.7 | 65.9 | 67.8
2011-06-19 | 65 | 69.8 | 65.8 | 66.1 | 65.9 | 67.3
2011-06-20 | 63 | 67.6 | 62.7 | 64.7 | 66 | 62.5
2011-06-21 | 65.4 | 69 | 65.1 | 66 | 67.3 | 65.4
2011-06-22 | 66 | 67 | 65.4 | 66.6 | 65.1 | 68.4
2011-06-23 | 62.8 | 61.9 | 62.4 | 63.4 | 60.3 | 63.2
2011-06-24 | 58.7 | 58.4 | 58.5 | 57.7 | 55.7 | 60.8
2011-06-25 | 59.3 | 58.3 | 58.3 | 60.7 | 59.1 | 62.2
2011-06-26 | 66.1 | 67.3 | 66.1 | 66.7 | 66.4 | 67.6
2011-06-27 | 67.3 | 69.6 | 67.1 | 68.3 | 67.5 | 66.8
2011-06-28 | 68.4 | 69.5 | 67.9 | 69.3 | 68.5 | 67.9
2011-06-29 | 69 | 70 | 68.8 | 69.2 | 67.7 | 69.5
2011-06-30 | 66 | 68.9 | 66.7 | 67.3 | 65.3 | 67.2
2011-07-01 | 65.2 | 69.3 | 65.4 | 66.6 | 66.3 | 64.8
2011-07-02 | 66.7 | 69.1 | 67.1 | 67.4 | 68.1 | 66.4
2011-07-03 | 68.4 | 69.3 | 68.7 | 68.6 | 67.7 | 68.9
2011-07-04 | 69.3 | 70 | 69.4 | 70 | 68.9 | 69.8
2011-07-05 | 68.3 | 70 | 69 | 69.6 | 69.5 | 68.4
2011-07-06 | 68.4 | 70 | 68.8 | 69.5 | 69.1 | 68
2011-07-07 | 68.5 | 70 | 68.9 | 69.6 | 69.3 | 69.3
2011-07-08 | 68.8 | 69.7 | 69.1 | 68.1 | 68 | 69.2
2011-07-09 | 68.7 | 69.7 | 68.9 | 69.3 | 68.5 | 69.1
2011-07-10 | 65.9 | 69.6 | 66.7 | 66.7 | 67.8 | 65.3
2011-07-11 | 69 | 69.9 | 69.1 | 69.7 | 68.8 | 68.2
2011-07-12 | 70 | 70 | 70 | 70 | 70 | 70
2011-07-13 | 69.2 | 69.7 | 69.1 | 69.4 | 68.9 | 69.7
2011-07-14 | 66.5 | 67 | 66 | 66.6 | 64.9 | 66.8
2011-07-15 | 65.5 | 69.4 | 66 | 67.5 | 67.2 | 66.2
2011-07-16 | 66.4 | 69.2 | 67.5 | 68.4 | 67.9 | 66.7
2011-07-17 | 68.7 | 70 | 69.5 | 69.8 | 69.5 | 67.9
2011-07-18 | 70 | 70 | 70 | 70 | 70 | 70
2011-07-19 | 69.1 | 70 | 69.7 | 69.9 | 69.9 | 69.1
2011-07-20 | 67.3 | 70 | 67.9 | 68.1 | 69.7 | 67.1
2011-07-21 | 70 | 70 | 70 | 70 | 69.9 | 70
2011-07-22 | 70 | 70 | 70 | 70 | 70 | 70
2011-07-23 | 69.7 | 70 | 69.9 | 70 | 70 | 69.1
2011-07-24 | 69.4 | 69.8 | 69.2 | 70 | 69.9 | 69.4
2011-07-25 | 65.9 | 67.7 | 66.3 | 67.3 | 64.6 | 66.3
2011-07-26 | 67 | 68.5 | 67.9 | 67.4 | 65.4 | 68.1
2011-07-27 | 67 | 69.8 | 68.3 | 68.1 | 66.9 | 67
2011-07-28 | 66.8 | 69.6 | 67.4 | 67.4 | 68.5 | 66.5
2011-07-29 | 68.9 | 69.3 | 68.8 | 69.8 | 68.6 | 68.7
2011-07-30 | 69.5 | 70 | 70 | 69.8 | 69.8 | 69.5
2011-07-31 | 67 | 70 | 68.2 | 68.1 | 69.1 | 66.8
2011-08-01 | 69.1 | 70 | 69.8 | 69.5 | 69.8 | 69.4
2011-08-02 | 67.7 | 69.7 | 68.2 | 69.1 | 68.6 | 68.6
2011-08-03 | 65.8 | 68.8 | 65.6 | 67 | 67.2 | 65.9
2011-08-04 | 67.3 | 68.7 | 67.4 | 67.8 | 67.1 | 67
2011-08-05 | 67.8 | 69.4 | 67.3 | 68.7 | 67.4 | 68.2
2011-08-06 | 69.6 | 70 | 69.8 | 70 | 69.7 | 69.9
2011-08-07 | 69.9 | 70 | 69.8 | 69.9 | 69 | 70
2011-08-08 | 69.9 | 70 | 70 | 70 | 69.8 | 70
2011-08-09 | 68.4 | 69.7 | 69 | 68.9 | 68.7 | 69.1
2011-08-10 | 67.2 | 68.5 | 66.7 | 68.5 | 67.1 | 68.7
2011-08-11 | 67.3 | 68.5 | 67.4 | 68 | 66.3 | 66.8
2011-08-12 | 64.8 | 69.3 | 66.1 | 66.7 | 65.8 | 64.2
2011-08-13 | 66.3 | 69.6 | 66.8 | 67.3 | 67.6 | 65.6
2011-08-14 | 68.9 | 69.9 | 69.2 | 68.5 | 65.9 | 68.9
2011-08-15 | 65.5 | 67.4 | 66.1 | 65.9 | 62.7 | 67.4
2011-08-16 | 63.9 | 67 | 64.6 | 65 | 62.4 | 65.3
2011-08-17 | 65 | 69.2 | 66.1 | 67.5 | 67 | 65.1
2011-08-18 | 67.3 | 69.8 | 67.7 | 67.5 | 68.2 | 67.3
2011-08-19 | 69.4 | 70 | 69.6 | 69.6 | 68.4 | 69.9
2011-08-20 | 69.6 | 70 | 70 | 69.1 | 68.3 | 69.9
2011-08-21 | 68.7 | 70 | 69.2 | 68.5 | 67.7 | 69
2011-08-22 | 67.9 | 70 | 68.2 | 68.5 | 66.2 | 68.1
2011-08-23 | 63.3 | 68.5 | 64.7 | 65 | 63.1 | 63.4
2011-08-24 | 65.4 | 68.6 | 65.8 | 65.4 | 65 | 64.4
2011-08-25 | 68.8 | 69.9 | 68.7 | 69.2 | 68.3 | 68.4
2011-08-26 | 68.9 | 70 | 69.3 | 69.2 | 68 | 69.7
2011-08-27 | 68.4 | 70 | 68.7 | 68.5 | 68.8 | 68.9
2011-08-28 | 69.6 | 69.8 | 69.7 | 69.4 | 67.4 | 69.9
2011-08-29 | 64.7 | 67.9 | 65.3 | 65.2 | 62.4 | 65.7
2011-08-30 | 63.1 | 67.9 | 63.4 | 64.5 | 65.5 | 63.2
2011-08-31 | 64.9 | 67.8 | 64.9 | 66.4 | 66.4 | 64.8
2011-09-01 | 64.7 | 65.7 | 64.3 | 66.3 | 65.4 | 65.3
2011-09-02 | 63.4 | 63.7 | 63.9 | 64.1 | 62.5 | 64.6
2011-09-03 | 66.1 | 67.2 | 66.2 | 67.2 | 66.3 | 65.5
2011-09-04 | 69.2 | 69.9 | 69.5 | 69.8 | 68.6 | 68.9
2011-09-05 | 69.6 | 70 | 69.9 | 70 | 68.6 | 69.7
2011-09-06 | 62.6 | 63.9 | 63.2 | 62.5 | 58.9 | 63.7
2011-09-07 | 60 | 61.2 | 60.1 | 59.4 | 56.7 | 61.6
2011-09-08 | 60.2 | 60.4 | 59.7 | 61.1 | 58.1 | 61.3
2011-09-09 | 65.1 | 66.5 | 64.8 | 66.9 | 65.6 | 65.8
2011-09-10 | 61.9 | 66.1 | 62.5 | 64.4 | 65.9 | 63.1
2011-09-11 | 59.5 | 63.4 | 59.1 | 60.7 | 60 | 61.2
2011-09-12 | 64.8 | 67.5 | 64.9 | 66.2 | 64.7 | 66.1
2011-09-13 | 66.8 | 69.1 | 67.6 | 66.9 | 67.1 | 66.6
2011-09-14 | 68.9 | 69.9 | 69.7 | 69.5 | 68.2 | 69.5
2011-09-15 | 65.7 | 67.7 | 66.1 | 64.2 | 62.7 | 67.4
2011-09-16 | 52.1 | 57.6 | 53.8 | 52.5 | 50.1 | 53.7
2011-09-17 | 51.6 | 56.3 | 51.9 | 52.8 | 52.2 | 52.1
2011-09-18 | 53.4 | 59.1 | 54.3 | 54.4 | 53.8 | 53.8
2011-09-19 | 52.9 | 58.3 | 54.5 | 54.7 | 54.2 | 53.1
2011-09-20 | 57.8 | 61.5 | 58.5 | 57.7 | 56.5 | 58.5
2011-09-21 | 62.9 | 66.2 | 62.7 | 63.8 | 63.3 | 62.8
2011-09-22 | 68.2 | 68.4 | 67.2 | 67.6 | 66.8 | 68.9
2011-09-23 | 68.2 | 67.2 | 67.2 | 68.8 | 67.8 | 69.5
2011-09-24 | 69.5 | 69.2 | 68.9 | 69.6 | 69.2 | 70
2011-09-25 | 68.7 | 70 | 68.3 | 69.1 | 68.7 | 69.2
2011-09-26 | 66.7 | 69.6 | 66.6 | 67.7 | 68.6 | 67.2
2011-09-27 | 65.5 | 67.4 | 65 | 67.3 | 67.6 | 67
2011-09-28 | 65.7 | 66.1 | 64.7 | 66.5 | 65.3 | 67.3
2011-09-29 | 65.3 | 65.9 | 64.4 | 65.1 | 63.2 | 67.5
2011-09-30 | 64 | 65.5 | 64.5 | 64.5 | 62.3 | 65.4
2011-10-01 | 63.3 | 64.7 | 64.4 | 61 | 58.9 | 66.1
2011-10-02 | 58.8 | 61.8 | 60.1 | 57.6 | 55 | 62.1
2011-10-03 | 58.6 | 61.5 | 59.8 | 58.5 | 55.4 | 59.8
2011-10-04 | 56.6 | 60.5 | 56.6 | 56.1 | 53.7 | 59.4
2011-10-05 | 54.5 | 60.6 | 55.3 | 56 | 54 | 57.4
2011-10-06 | 47 | 55.4 | 48.3 | 48.8 | 48 | 49.3
2011-10-07 | 47.7 | 54.3 | 48.4 | 49.1 | 50.5 | 48.9
2011-10-08 | 58.3 | 64.9 | 60.7 | 61.2 | 61.9 | 57.5
2011-10-09 | 60.4 | 69.2 | 65.1 | 66.4 | 67.1 | 60.4
2011-10-10 | 61.2 | 69 | 65.3 | 66 | 66.7 | 61.3
2011-10-11 | 55.8 | 61.4 | 55.5 | 58 | 59.9 | 56
2011-10-12 | 54.1 | 59.6 | 55.1 | 54.7 | 52.7 | 56.4
2011-10-13 | 59 | 60.6 | 58.9 | 58.4 | 55.9 | 61.8
2011-10-14 | 62.7 | 62.5 | 61.6 | 62.2 | 60.2 | 65.3
2011-10-15 | 57.2 | 61.5 | 58.4 | 57.2 | 53.5 | 61.1
2011-10-16 | 56.9 | 60.4 | 57.6 | 57.4 | 54.3 | 59.3
2011-10-17 | 55.6 | 61.5 | 57.2 | 56 | 54.1 | 59.7
2011-10-18 | 52.4 | 59.9 | 53.5 | 51.4 | 54.5 | 55.5
2011-10-19 | 52.3 | 56.4 | 54.2 | 51.7 | 51.7 | 55.3
2011-10-20 | 58.5 | 58.9 | 59.1 | 57.2 | 55.4 | 60.8
2011-10-21 | 54.1 | 58.3 | 54.8 | 54.2 | 51.2 | 55.6
2011-10-22 | 50.6 | 56.2 | 51.7 | 52.2 | 48.4 | 52.8
2011-10-23 | 44.1 | 52.3 | 46.7 | 44.6 | 44.8 | 45.7
2011-10-24 | 47.7 | 53.9 | 49.2 | 47.9 | 48.7 | 48.8
2011-10-25 | 50.5 | 56 | 51.8 | 49.1 | 48.2 | 52.2
2011-10-26 | 43.3 | 49.3 | 44.8 | 43.5 | 43.2 | 46
2011-10-27 | 40.2 | 43.3 | 41.5 | 40 | 38 | 43.3
2011-10-28 | 36.3 | 41.3 | 38 | 37.2 | 34.5 | 39.2
2011-10-29 | 34.2 | 40.9 | 36.4 | 34.4 | 33.4 | 37.7
2011-10-30 | 35.6 | 40.8 | 37 | 33.9 | 33.4 | 37.9
2011-10-31 | 36.9 | 45.3 | 39.8 | 37.2 | 39.2 | 39.3
2011-11-01 | 37.4 | 46.5 | 39.5 | 37.4 | 41.3 | 40.8
2011-11-02 | 39.1 | 46.1 | 40.6 | 38.7 | 43.7 | 41.4
2011-11-03 | 45.3 | 52.6 | 48.4 | 42.4 | 46.9 | 47.8
2011-11-04 | 43.2 | 48.4 | 44.1 | 44.1 | 42.1 | 45.8
2011-11-05 | 35.3 | 42 | 36.6 | 36.1 | 38 | 37
2011-11-06 | 37.8 | 46 | 39.8 | 38.9 | 41 | 39.7
2011-11-07 | 49 | 53.2 | 49.1 | 47.4 | 48.6 | 46.9
2011-11-08 | 53.5 | 58.8 | 54.9 | 51.1 | 56.2 | 52.5
2011-11-09 | 53.8 | 55.6 | 53 | 53.6 | 56.7 | 54.1
2011-11-10 | 56.6 | 55.7 | 56.4 | 55.1 | 55.1 | 57.8
2011-11-11 | 44.6 | 47.3 | 45.5 | 44.5 | 40.8 | 47.2
2011-11-12 | 43.2 | 45.4 | 44 | 45.1 | 41.3 | 44.6
2011-11-13 | 49 | 52.7 | 50.9 | 48.9 | 48.7 | 49.7
2011-11-14 | 59.1 | 59.4 | 59.7 | 59.6 | 55.3 | 60.6
2011-11-15 | 59.4 | 61.8 | 61 | 61.3 | 57.7 | 62.3
2011-11-16 | 53.5 | 55.3 | 53.7 | 53.1 | 53.3 | 56.1
2011-11-17 | 44.9 | 47.1 | 45.5 | 45 | 41.5 | 46.9
2011-11-18 | 36.3 | 40 | 37.5 | 36.6 | 33.8 | 37.8
2011-11-19 | 42.8 | 45.2 | 44.2 | 44.8 | 40.7 | 44.4
2011-11-20 | 55.8 | 57.3 | 56.5 | 55.9 | 52.6 | 58
2011-11-21 | 42.1 | 45.8 | 41.8 | 43.6 | 43.5 | 44.3
2011-11-22 | 35.6 | 41.1 | 36.1 | 36.7 | 38.4 | 37.9
2011-11-23 | 38.7 | 41.1 | 39.3 | 36.9 | 35.5 | 42
2011-11-24 | 33.6 | 37.8 | 34.4 | 34.5 | 35 | 37.1
2011-11-25 | 43.7 | 49.3 | 45.8 | 44.5 | 46.3 | 45.3
2011-11-26 | 49 | 54.2 | 51.4 | 49 | 51.8 | 47.6
2011-11-27 | 39.9 | 47.6 | 43.4 | 39.7 | 46.8 | 46.7
2011-11-28 | 57.5 | 59.5 | 58.5 | 55.9 | 56.3 | 60.4
2011-11-29 | 57.2 | 56.2 | 55.5 | 55.6 | 57.3 | 58.6
2011-11-30 | 51.4 | 53.4 | 51.8 | 51.6 | 47.8 | 53.5
2011-12-01 | 39.8 | 43.4 | 39.6 | 40 | 38.4 | 40.9
2011-12-02 | 37.2 | 42.6 | 38.6 | 38 | 38.5 | 39.2
2011-12-03 | 34.7 | 39.4 | 35.5 | 33.9 | 35.2 | 36.2
2011-12-04 | 38.9 | 43.9 | 41.6 | 39.8 | 40.5 | 39.8
2011-12-05 | 49.3 | 52.3 | 51.8 | 52.4 | 50.6 | 50.6
2011-12-06 | 56.1 | 57 | 56.5 | 56.7 | 54.2 | 57.9
2011-12-07 | 48.2 | 49.2 | 47.2 | 49.7 | 48.5 | 51
2011-12-08 | 38.2 | 40.4 | 37.9 | 38 | 34.6 | 40.5
2011-12-09 | 39.1 | 42.9 | 41.6 | 38.5 | 37.4 | 41.5
2011-12-10 | 36.7 | 40.9 | 38.1 | 33.4 | 33.9 | 40.3
2011-12-11 | 29.2 | 33.2 | 29.4 | 29.4 | 27.3 | 31
2011-12-12 | 35.2 | 38.6 | 36.7 | 35 | 34 | 35.4
2011-12-13 | 31.1 | 37.9 | 32.9 | 35 | 36.8 | 33.1
2011-12-14 | 34.9 | 39.6 | 36.6 | 35.3 | 36.2 | 37.1
2011-12-15 | 46.1 | 47.7 | 46.7 | 46.2 | 43.5 | 48.4
2011-12-16 | 44.8 | 47.7 | 46.2 | 44.5 | 41.3 | 47.5
2011-12-17 | 32 | 36.4 | 33.1 | 33.4 | 31.1 | 34.5
2011-12-18 | 19.8 | 24.1 | 21.4 | 20.2 | 18.8 | 22.7
2011-12-19 | 29.6 | 33.9 | 30.7 | 30.6 | 29.2 | 31.8
2011-12-20 | 34.7 | 38.6 | 34.1 | 35.4 | 35.7 | 38
2011-12-21 | 38.5 | 47.3 | 45.8 | 38.2 | 43.5 | 47.9
2011-12-22 | 48.7 | 51.9 | 49.7 | 48.8 | 46.9 | 51.2
2011-12-23 | 37.1 | 40 | 37.5 | 38.6 | 36.7 | 39.9
2011-12-24 | 23.8 | 27.2 | 24.5 | 25.7 | 24.1 | 26.5
2011-12-25 | 26 | 30.6 | 28.1 | 26.4 | 26.5 | 28.8
2011-12-26 | 33.3 | 38 | 33.4 | 35 | 33.7 | 34.6
2011-12-27 | 39.4 | 41.8 | 39.8 | 38.1 | 38.5 | 40.4
2011-12-28 | 41.3 | 43.2 | 42.2 | 40.3 | 37 | 44.1
2011-12-29 | 25.7 | 28.5 | 26.6 | 25.7 | 22.3 | 27.8
2011-12-30 | 30.6 | 35.2 | 31 | 29.9 | 29 | 33.1
2011-12-31 | 33.2 | 37.1 | 35 | 35.4 | 34.1 | 36.8
2012-01-01 | 40.9 | 45 | 42.2 | 42.7 | 41 | 41.6
2012-01-02 | 39.3 | 42.1 | 40.3 | 39 | 36 | 42.3
2012-01-03 | 22.9 | 25.7 | 22.9 | 22.7 | 19.6 | 25.7
2012-01-04 | 17.7 | 19.7 | 18.1 | 17.7 | 14.2 | 20.3
2012-01-05 | 29 | 30.9 | 29.8 | 28.8 | 24.8 | 30.7
2012-01-06 | 32.3 | 35.2 | 33 | 31.6 | 33.7 | 35.5
2012-01-07 | 40 | 43.6 | 40.3 | 39 | 44.8 | 43.9
2012-01-08 | 36.7 | 40.5 | 37.5 | 33.4 | 33.9 | 39.1
2012-01-09 | 28.9 | 32.1 | 29.9 | 29.6 | 28.3 | 30.7
2012-01-10 | 35.7 | 38.3 | 36.7 | 35.1 | 33.1 | 35.2
2012-01-11 | 29.6 | 35 | 32.3 | 29.4 | 31.9 | 31.3
2012-01-12 | 35.1 | 39.1 | 37.3 | 33.4 | 31.4 | 39.5
2012-01-13 | 33.9 | 38.3 | 36.3 | 32.4 | 30.2 | 39
2012-01-14 | 27.2 | 29.1 | 28.2 | 26.1 | 23 | 29.5
2012-01-15 | 9.9 | 12.5 | 9.9 | 9.3 | 7.5 | 13.6
2012-01-16 | 18.8 | 21.6 | 20.1 | 19.6 | 17.1 | 20.9
2012-01-17 | 37.7 | 39.3 | 38.1 | 38.1 | 35.1 | 40.8
2012-01-18 | 34.1 | 36.6 | 35.1 | 33.5 | 30.2 | 37.3
2012-01-19 | 21.7 | 24.5 | 23.5 | 21.3 | 18.9 | 23.6
2012-01-20 | 23.9 | 28.6 | 26.2 | 23.9 | 21.9 | 26
2012-01-21 | 17.3 | 20.1 | 18.1 | 17 | 15.2 | 20.4
2012-01-22 | 19.9 | 23.7 | 21.3 | 18.7 | 19.2 | 23.9
2012-01-23 | 32.1 | 37 | 37.1 | 31.3 | 31.5 | 39.1
2012-01-24 | 47.1 | 50.2 | 48.6 | 45.3 | 44.6 | 51.3
2012-01-25 | 36.3 | 38.8 | 37.3 | 36.5 | 33 | 38.7
2012-01-26 | 34.3 | 35.3 | 34.3 | 35.3 | 32.4 | 36.9
2012-01-27 | 38.6 | 42.3 | 40.3 | 36.9 | 34.8 | 41.9
2012-01-28 | 39.2 | 40.8 | 39.6 | 40 | 36.3 | 41.3
2012-01-29 | 36 | 38.3 | 37.1 | 37.2 | 33.1 | 38.7
2012-01-30 | 32.5 | 35.3 | 33 | 33.3 | 29.6 | 34.2
2012-01-31 | 33.7 | 36.5 | 34.3 | 32.3 | 33.1 | 36.7
2012-02-01 | 42.4 | 45.5 | 40.3 | 41.3 | 44 | 46.7
2012-02-02 | 35.2 | 37.9 | 35.8 | 35.3 | 33.8 | 36.8
2012-02-03 | 30.4 | 32.7 | 30.2 | 30.8 | 27.7 | 32.8
2012-02-04 | 33 | 36.5 | 33.2 | 31.6 | 32.3 | 35.9
2012-02-05 | 25.3 | 29 | 25.8 | 26 | 25.4 | 26.3
2012-02-06 | 35.9 | 39.1 | 37.1 | 39.5 | 35.4 | 37.5
2012-02-07 | 34 | 39.6 | 35.9 | 34.8 | 35.4 | 35.9
2012-02-08 | 28 | 30.3 | 28.6 | 29 | 26.9 | 30.3
2012-02-09 | 34.2 | 39 | 36.6 | 34.7 | 33.1 | 34.4
2012-02-10 | 36 | 41.3 | 38.9 | 37.8 | 36.7 | 36.6
2012-02-11 | 34.2 | 35.1 | 33.7 | 35.3 | 31.9 | 35.7
2012-02-12 | 19.5 | 21.8 | 18.8 | 19.7 | 16.9 | 23.3
2012-02-13 | 27.8 | 30.7 | 28.3 | 27.7 | 26.2 | 28.8
2012-02-14 | 30.6 | 36 | 33.5 | 34 | 33.3 | 31.2
2012-02-15 | 35.7 | 39.4 | 36.2 | 36.7 | 37.3 | 38.8
2012-02-16 | 35.3 | 39.7 | 37 | 35.9 | 34.9 | 37
2012-02-17 | 41.6 | 44 | 42.5 | 40.8 | 38.6 | 43.2
2012-02-18 | 36.4 | 39.9 | 37.4 | 37.3 | 34.7 | 38.7
2012-02-19 | 33.2 | 36.8 | 33.8 | 33.8 | 33.5 | 35.3
2012-02-20 | 30.4 | 33.5 | 30.2 | 29.7 | 29.1 | 33
2012-02-21 | 31.9 | 35.5 | 32.3 | 32.6 | 31.3 | 32.3
2012-02-22 | 44.5 | 46.3 | 44.8 | 43.9 | 42.6 | 45.9
2012-02-23 | 43.8 | 46.9 | 44.2 | 42.5 | 41.5 | 47.4
2012-02-24 | 35.9 | 39.1 | 36.8 | 34.3 | 33.5 | 37.1
2012-02-25 | 37.3 | 39.4 | 38 | 36.8 | 33.1 | 39.2
2012-02-26 | 31.4 | 34.1 | 30.8 | 31.3 | 27.8 | 33.1
2012-02-27 | 35.8 | 39.5 | 36.1 | 37.2 | 35.4 | 36.9
2012-02-28 | 38.9 | 41.5 | 38.7 | 38.6 | 37.2 | 42.1
2012-02-29 | 31.2 | 33.9 | 31.5 | 31.1 | 29.5 | 34.1
2012-03-01 | 29.9 | 34.6 | 32.1 | 29.6 | 27.4 | 34.1
2012-03-02 | 26.2 | 28 | 25.8 | 25.8 | 23.7 | 28.5
2012-03-03 | 36.1 | 40.7 | 38.4 | 35.9 | 35.2 | 39.4
2012-03-04 | 34.8 | 38.6 | 35.5 | 34.3 | 33.1 | 34.9
2012-03-05 | 28.7 | 32.1 | 29.7 | 28 | 25.2 | 32.3
2012-03-06 | 26 | 29.5 | 26.8 | 25.5 | 24 | 28.7
2012-03-07 | 44 | 47.1 | 46.2 | 43.2 | 42.6 | 47.2
2012-03-08 | 57.9 | 58.6 | 58.7 | 58.8 | 54.6 | 59.7
2012-03-09 | 41.2 | 43.9 | 42.5 | 40.6 | 36.8 | 43.3
2012-03-10 | 32.7 | 34.2 | 32.6 | 31.7 | 29.2 | 33.4
2012-03-11 | 43.8 | 45.8 | 45 | 44.4 | 41.8 | 44.8
2012-03-12 | 55.3 | 53.9 | 51.6 | 57.1 | 53.8 | 53.4
2012-03-13 | 58.9 | 57.5 | 58.8 | 62.4 | 56.9 | 56.9
2012-03-14 | 45.8 | 44.2 | 42.1 | 51 | 51.3 | 46.1
2012-03-15 | 38.8 | 38.6 | 37.4 | 40.3 | 38.7 | 40.8
2012-03-16 | 39 | 41 | 39.1 | 40.8 | 38.1 | 40.3
2012-03-17 | 43.1 | 44.9 | 43.2 | 47.7 | 47.4 | 45.4
2012-03-18 | 54.6 | 55.1 | 55.1 | 53.7 | 53.3 | 53.3
2012-03-19 | 56.9 | 55.2 | 55.6 | 61.1 | 60.8 | 54.2
2012-03-20 | 57 | 54.6 | 53.8 | 59.1 | 59.2 | 56.4
2012-03-21 | 64.2 | 64.8 | 64.8 | 66 | 61.7 | 62.4
2012-03-22 | 64.7 | 65.8 | 65.5 | 65.6 | 63.7 | 65.1
2012-03-23 | 64.7 | 65.9 | 65.8 | 64.3 | 64.2 | 64.5
2012-03-24 | 49.4 | 49.1 | 48.5 | 52.5 | 52.3 | 52.8
2012-03-25 | 44.8 | 45 | 44.1 | 45.4 | 42.7 | 46.6
2012-03-26 | 38.9 | 41.4 | 39.2 | 40.1 | 38.7 | 40.9
2012-03-27 | 34.6 | 37.2 | 35.3 | 35.8 | 32.8 | 36.1
2012-03-28 | 42.3 | 44.8 | 42.4 | 43.9 | 42.2 | 42.4
2012-03-29 | 42.4 | 43.1 | 40.8 | 44.1 | 42.3 | 45
2012-03-30 | 41.1 | 42.6 | 40.8 | 42.3 | 39.6 | 43.1
2012-03-31 | 39.1 | 40.4 | 39.2 | 40.9 | 36.7 | 39
2012-04-01 | 39.2 | 42.3 | 39.2 | 41.3 | 39.6 | 39.9
2012-04-02 | 42.9 | 43.2 | 42.9 | 44.2 | 41.4 | 45.2
2012-04-03 | 43.4 | 47.3 | 44.3 | 44.3 | 42.7 | 45.1
2012-04-04 | 48.8 | 52.9 | 50.2 | 48.2 | 47 | 50.1
2012-04-05 | 41.2 | 44.8 | 42.5 | 41.5 | 39.3 | 44.3
2012-04-06 | 41.3 | 45 | 41.6 | 41.9 | 39.7 | 41.8
2012-04-07 | 41.5 | 43.2 | 40.9 | 43.9 | 42.4 | 42.9
2012-04-08 | 43.9 | 45.7 | 43.6 | 46 | 44 | 46.6
2012-04-09 | 47.3 | 50.8 | 48.3 | 47.9 | 45.6 | 50.9
2012-04-10 | 50.3 | 53.8 | 51.4 | 50.4 | 47.5 | 50.1
2012-04-11 | 46.7 | 48.7 | 46.1 | 47.4 | 44.2 | 47.6
2012-04-12 | 42.2 | 46.6 | 45.2 | 47.2 | 44.1 | 42.4
2012-04-13 | 47.5 | 53.1 | 48.5 | 50.7 | 49.5 | 47.9
2012-04-14 | 55.8 | 59.4 | 57 | 58.9 | 55.4 | 55.6
2012-04-15 | 63.6 | 64.6 | 64.5 | 63.4 | 61.8 | 64.6
2012-04-16 | 67.1 | 67.5 | 67 | 66.8 | 65.9 | 65.5
2012-04-17 | 65.9 | 66.6 | 66.3 | 68 | 66.3 | 64.6
2012-04-18 | 52.9 | 53 | 51.4 | 55 | 52.1 | 55.9
2012-04-19 | 56.3 | 54.8 | 53.7 | 57.4 | 55.6 | 56.7
2012-04-20 | 59.6 | 59.9 | 60.6 | 62.5 | 60.4 | 58.8
2012-04-21 | 62.2 | 62.6 | 62.7 | 64.4 | 61.2 | 63
2012-04-22 | 50.6 | 51.5 | 49.3 | 50.8 | 48.1 | 53
2012-04-23 | 51.1 | 55.5 | 52.4 | 50.1 | 47.4 | 55.8
2012-04-24 | 49.5 | 51 | 50.9 | 49.5 | 45.5 | 51.3
2012-04-25 | 49.6 | 52.4 | 51.4 | 48.6 | 45.8 | 50.2
2012-04-26 | 50.2 | 51.2 | 48.7 | 50.7 | 48.4 | 52.4
2012-04-27 | 49.2 | 51.5 | 50 | 48.4 | 44.5 | 51.8
2012-04-28 | 45.4 | 47.3 | 45.7 | 45.8 | 42.7 | 46.8
2012-04-29 | 46.7 | 50.3 | 47.7 | 47 | 45.4 | 48.2
2012-04-30 | 48.2 | 48.6 | 46.4 | 50.1 | 48.5 | 48.3
2012-05-01 | 46.1 | 46.9 | 46.2 | 46.9 | 44.4 | 48.1
2012-05-02 | 47.3 | 47.3 | 47.4 | 48.1 | 45 | 49.4
2012-05-03 | 48.4 | 48.1 | 48.1 | 49.8 | 47 | 50.9
2012-05-04 | 52.8 | 51.6 | 50.7 | 54.4 | 53.3 | 54.5
2012-05-05 | 54.3 | 51.3 | 51.3 | 57.6 | 54.9 | 54.8
2012-05-06 | 51.9 | 50.2 | 47.9 | 56.6 | 54.1 | 53.4
2012-05-07 | 56.2 | 54.5 | 53.2 | 57.4 | 56.2 | 59.2
2012-05-08 | 52.7 | 54.3 | 52.1 | 53.8 | 51.3 | 55
2012-05-09 | 59.9 | 59.3 | 58.2 | 61.2 | 57.6 | 60.8
2012-05-10 | 57 | 57.7 | 55.7 | 56.7 | 53.4 | 58.8
2012-05-11 | 53.2 | 54.9 | 52.6 | 55 | 52.1 | 54.6
2012-05-12 | 58.5 | 63 | 58.9 | 60 | 60.7 | 58
2012-05-13 | 62.5 | 66.1 | 62.9 | 65.8 | 66.4 | 62.4
2012-05-14 | 60.2 | 55.9 | 55.8 | 63.2 | 62.1 | 61.3
2012-05-15 | 63.6 | 62.9 | 60.1 | 63.6 | 60.6 | 64.6
2012-05-16 | 64.9 | 64.3 | 63 | 65.8 | 63.5 | 65.3
2012-05-17 | 59.8 | 61.6 | 59.4 | 59.5 | 57.8 | 61.3
2012-05-18 | 57.1 | 57.8 | 54 | 59.3 | 59.5 | 57.3
2012-05-19 | 59.6 | 59.3 | 56.5 | 62.4 | 63.1 | 58.8
2012-05-20 | 61.8 | 62.1 | 60.1 | 64.7 | 65.8 | 60.9
2012-05-21 | 58 | 57.1 | 56.5 | 60.6 | 59.6 | 58
2012-05-22 | 60.2 | 59.4 | 58.4 | 62 | 59.4 | 61
2012-05-23 | 65.6 | 64.3 | 63 | 66.5 | 65 | 66
2012-05-24 | 66.2 | 64.2 | 63.3 | 66.6 | 65.6 | 65.9
2012-05-25 | 65.6 | 63.9 | 61.7 | 66.4 | 63.5 | 66
2012-05-26 | 68.6 | 69.2 | 68.4 | 69.6 | 68.9 | 69.1
2012-05-27 | 65.5 | 66.6 | 64 | 66.4 | 68.6 | 66.6
2012-05-28 | 65.9 | 64.2 | 63 | 66.8 | 67.1 | 67.2
2012-05-29 | 64.9 | 62.6 | 61.9 | 65.2 | 67.9 | 66.9
2012-05-30 | 67.5 | 68.1 | 66.5 | 68.4 | 67.2 | 67.6
2012-05-31 | 66.8 | 69 | 67 | 67.5 | 66.4 | 67
2012-06-01 | 62.1 | 61.6 | 60.2 | 62.9 | 61.2 | 64
2012-06-02 | 58.7 | 59 | 57.3 | 57.9 | 56.1 | 61.2
2012-06-03 | 58.3 | 58.3 | 56.4 | 60 | 58.1 | 60.8
2012-06-04 | 50.6 | 51.3 | 50.1 | 51.9 | 48.5 | 52.2
2012-06-05 | 52 | 52.3 | 51.2 | 53.7 | 50.8 | 52.4
2012-06-06 | 55.3 | 56.4 | 55 | 57 | 54.7 | 56.1
2012-06-07 | 59.4 | 57.9 | 55.6 | 59.1 | 58.4 | 60.4
2012-06-08 | 61 | 62.9 | 61.8 | 62.8 | 63.9 | 63.2
2012-06-09 | 64.4 | 67.3 | 64.2 | 65.7 | 64.4 | 65.3
2012-06-10 | 63.9 | 66.4 | 62.3 | 65.6 | 67.1 | 63.9
2012-06-11 | 63.8 | 63.9 | 62.2 | 64.9 | 63.1 | 63.1
2012-06-12 | 65.1 | 65.9 | 66 | 66 | 62.5 | 65.9
2012-06-13 | 63.8 | 63.4 | 62.9 | 65.5 | 63 | 64.7
2012-06-14 | 64.6 | 64.1 | 63.5 | 64.3 | 63.7 | 64.6
2012-06-15 | 61.4 | 64.2 | 61.3 | 63.1 | 64.6 | 60.8
2012-06-16 | 58.2 | 60 | 57 | 62.1 | 62.4 | 58.1
2012-06-17 | 57.7 | 58 | 56 | 60.5 | 58.9 | 59.7
2012-06-18 | 59.3 | 60.1 | 59.4 | 61 | 59.4 | 59.5
2012-06-19 | 64.3 | 65.4 | 65 | 64.6 | 62.5 | 64.1
2012-06-20 | 68.7 | 69 | 69 | 69.7 | 68.5 | 68.8
2012-06-21 | 70 | 70 | 70 | 70 | 70 | 70
2012-06-22 | 69.9 | 70 | 70 | 70 | 69.9 | 69.8
2012-06-23 | 67.9 | 69 | 67.8 | 69.4 | 67.4 | 69
2012-06-24 | 66.3 | 68.6 | 67.1 | 68 | 66.8 | 66.7
2012-06-25 | 66.3 | 68.2 | 67.4 | 67.9 | 63.4 | 67.7
2012-06-26 | 63.7 | 65.3 | 64.2 | 63.2 | 59.8 | 65
2012-06-27 | 65.2 | 67.1 | 65.7 | 66.5 | 63.8 | 66.6
2012-06-28 | 67.2 | 69.1 | 67.6 | 67.1 | 66.9 | 67.2
2012-06-29 | 67.9 | 69.4 | 68.5 | 68.4 | 69.2 | 68.3
2012-06-30 | 68.3 | 70 | 68.7 | 68.8 | 69.4 | 67.9
2012-07-01 | 69.6 | 70 | 69.7 | 69.4 | 70 | 69.1
2012-07-02 | 68.1 | 70 | 68.9 | 69.6 | 69.6 | 67.4
2012-07-03 | 67.6 | 69.9 | 68.6 | 69 | 68.4 | 67.5
2012-07-04 | 69.2 | 69.7 | 69.1 | 69.3 | 68.9 | 69.4
2012-07-05 | 69.7 | 70 | 69.5 | 69.9 | 69.9 | 69.7
2012-07-06 | 67.8 | 69.9 | 68.6 | 68.6 | 68.6 | 68
2012-07-07 | 69.8 | 70 | 70 | 70 | 70 | 70
2012-07-08 | 68.1 | 70 | 69.3 | 69.6 | 69.5 | 68.6
2012-07-09 | 66 | 69.8 | 66.6 | 66.9 | 68.2 | 66.8
2012-07-10 | 64.4 | 69.3 | 65.4 | 65.8 | 68.3 | 65.6
2012-07-11 | 66.3 | 69.6 | 68.5 | 67.9 | 68.4 | 68.5
2012-07-12 | 67.8 | 69.8 | 68.5 | 69.6 | 68.7 | 67.7
2012-07-13 | 69.3 | 70 | 69.6 | 70 | 69.5 | 69.1
2012-07-14 | 70 | 70 | 70 | 70 | 70 | 69.8
2012-07-15 | 69.5 | 70 | 69.9 | 70 | 70 | 69.3
2012-07-16 | 70 | 70 | 70 | 70 | 69.9 | 70
2012-07-17 | 69.7 | 70 | 69.9 | 70 | 70 | 69.8
2012-07-18 | 70 | 70 | 70 | 70 | 70 | 70
2012-07-19 | 69.6 | 69.3 | 69 | 69.8 | 69.2 | 69.7
2012-07-20 | 67.1 | 67.7 | 66.5 | 67.6 | 65.5 | 67.6
2012-07-21 | 63.3 | 67.3 | 64.4 | 65 | 65.3 | 62.8
2012-07-22 | 66.5 | 68.1 | 67.2 | 68.4 | 66.7 | 65.2
2012-07-23 | 68.3 | 69.2 | 68.9 | 69.5 | 68.1 | 68.4
2012-07-24 | 69.9 | 69.9 | 69.9 | 69.9 | 69.6 | 70
2012-07-25 | 67.2 | 68.9 | 67.7 | 68.3 | 66.8 | 68.3
2012-07-26 | 68.2 | 69.5 | 68.4 | 69.1 | 69.2 | 68.7
2012-07-27 | 69.5 | 68.1 | 67.9 | 69.9 | 69.4 | 69.6
2012-07-28 | 67.2 | 67.1 | 67.1 | 68.7 | 67.7 | 67.4
2012-07-29 | 67.1 | 67.4 | 67 | 67.7 | 65.7 | 69
2012-07-30 | 65.7 | 67.9 | 66.3 | 66.5 | 65.7 | 66.6
2012-07-31 | 66.7 | 67.5 | 67.4 | 67.6 | 66.6 | 66.5
2012-08-01 | 68.9 | 69.4 | 69.1 | 69.4 | 68.3 | 69.5
2012-08-02 | 69.6 | 69.8 | 69.8 | 70 | 69.5 | 69.5
2012-08-03 | 70 | 70 | 70 | 70 | 69.9 | 70
2012-08-04 | 70 | 70 | 70 | 70 | 70 | 70
2012-08-05 | 70 | 70 | 70 | 69.6 | 70 | 70
2012-08-06 | 69.3 | 70 | 69.8 | 69.5 | 69.5 | 69.5
2012-08-07 | 66.5 | 69.7 | 67.4 | 67.5 | 67.6 | 66.7
2012-08-08 | 68.1 | 69.4 | 68.7 | 68.8 | 68.3 | 67.5
2012-08-09 | 69.7 | 70 | 69.6 | 70 | 69.8 | 69.6
2012-08-10 | 70 | 70 | 70 | 70 | 69.8 | 70
2012-08-11 | 69.4 | 70 | 69.9 | 69.2 | 69.1 | 70
2012-08-12 | 70 | 70 | 70 | 70 | 70 | 70
2012-08-13 | 68.8 | 70 | 69.6 | 68.6 | 68.8 | 69.5
2012-08-14 | 68 | 70 | 68.9 | 69.1 | 68.5 | 67.9
2012-08-15 | 69.4 | 69.8 | 69.8 | 69.6 | 68.3 | 69.5
2012-08-16 | 68 | 69.5 | 68.5 | 68.9 | 67.8 | 68.8
2012-08-17 | 67.1 | 70 | 68 | 68.6 | 68.5 | 67.3
2012-08-18 | 66.7 | 68.3 | 67.7 | 67.6 | 66.2 | 67.7
2012-08-19 | 63.9 | 66.7 | 65 | 64.8 | 65.8 | 64.3
2012-08-20 | 65.4 | 67.8 | 65.5 | 65.8 | 66.5 | 65.5
2012-08-21 | 66.7 | 69.1 | 67.4 | 68.3 | 67.1 | 66.4
2012-08-22 | 65.5 | 69.3 | 66.5 | 66.1 | 67.1 | 65.3
2012-08-23 | 67.3 | 69.7 | 68.2 | 69.3 | 68 | 66.5
2012-08-24 | 67.5 | 69.8 | 68.5 | 68.9 | 68.9 | 66.9
2012-08-25 | 67.7 | 69 | 68.9 | 68.2 | 68.3 | 67.5
2012-08-26 | 65.1 | 68.4 | 66.4 | 66.3 | 66.6 | 65.4
2012-08-27 | 66.8 | 68.2 | 67.2 | 67 | 67.1 | 65.8
2012-08-28 | 69.8 | 70 | 69.9 | 69.8 | 69.3 | 70
2012-08-29 | 63.8 | 67.9 | 64.5 | 64.4 | 63.7 | 65.5
2012-08-30 | 64.1 | 68.1 | 64.9 | 65.8 | 65.2 | 63.6
2012-08-31 | 68.1 | 69.9 | 68.9 | 69.6 | 68.6 | 67.5
2012-09-01 | 67.6 | 68.8 | 67.6 | 69 | 69 | 68.1
2012-09-02 | 64.2 | 66.5 | 64.4 | 66.3 | 65.2 | 64.3
2012-09-03 | 64.9 | 65.6 | 64.9 | 65.1 | 63.7 | 64
2012-09-04 | 66.9 | 66.6 | 66.3 | 67.1 | 66.3 | 68.2
2012-09-05 | 69.6 | 69.3 | 69.6 | 69.9 | 69.9 | 69.5
2012-09-06 | 68.2 | 68.7 | 68.5 | 68.9 | 67.6 | 67.9
2012-09-07 | 68.5 | 69.5 | 68.8 | 69.1 | 68.6 | 69.7
2012-09-08 | 69.5 | 69.9 | 69.8 | 69.2 | 68.9 | 70
2012-09-09 | 63.3 | 65.6 | 63.9 | 64.6 | 62.8 | 65.2
2012-09-10 | 58.4 | 62.6 | 59.5 | 60.3 | 58.5 | 60.3
2012-09-11 | 56.8 | 61.7 | 58.7 | 59.3 | 56.9 | 58
2012-09-12 | 59.8 | 63.8 | 60.5 | 62.4 | 63.3 | 59.6
2012-09-13 | 64.9 | 66.6 | 65.6 | 64.9 | 64.3 | 63.4
2012-09-14 | 65.7 | 66.8 | 66.7 | 69.7 | 65.2 | 64.8
2012-09-15 | 62.9 | 65.8 | 64.1 | 64.5 | 61.5 | 63.3
2012-09-16 | 55.9 | 62.9 | 57.4 | 58 | 56.7 | 56.3
2012-09-17 | 57.1 | 62 | 57.9 | 59.5 | 59.6 | 56.9
2012-09-18 | 64.7 | 66.1 | 64.9 | 63.5 | 63.6 | 64.3
2012-09-19 | 62.8 | 66.1 | 65 | 62.4 | 60.7 | 64.6
2012-09-20 | 52.3 | 57 | 54.2 | 53.7 | 54.3 | 54.7
2012-09-21 | 51.9 | 56.7 | 53.9 | 54.9 | 54.9 | 54.6
2012-09-22 | 60.2 | 60.7 | 60.2 | 62.2 | 60.1 | 62.3
2012-09-23 | 61.2 | 64.9 | 63.2 | 60.8 | 58.1 | 63.8
2012-09-24 | 50.6 | 58.5 | 54.7 | 52.8 | 51.8 | 51.3
2012-09-25 | 56.4 | 60.8 | 58.9 | 56.8 | 56.8 | 56.3
2012-09-26 | 64.4 | 66.2 | 65.9 | 65.5 | 62 | 66.8
2012-09-27 | 59.7 | 62.7 | 60.9 | 62.4 | 60.6 | 63
2012-09-28 | 52.6 | 57 | 53.5 | 51.7 | 51.4 | 56
2012-09-29 | 54.3 | 55.8 | 55.2 | 54.8 | 52.3 | 57.2
2012-09-30 | 54.2 | 56 | 55.3 | 55.5 | 53.3 | 56.6
2012-10-01 | 56.6 | 59 | 57.8 | 56.2 | 54.1 | 58.8
2012-10-02 | 59.6 | 62.6 | 61.4 | 60.7 | 58.4 | 60.5
2012-10-03 | 61.3 | 61.2 | 61.3 | 61.9 | 60.3 | 63
2012-10-04 | 60 | 60.2 | 60 | 61.4 | 59.8 | 62
2012-10-05 | 63.1 | 64.7 | 63.6 | 63.1 | 63.1 | 63.9
2012-10-06 | 62.1 | 64.4 | 63.9 | 60.3 | 60 | 61.5
2012-10-07 | 49.4 | 53.2 | 51.3 | 50 | 47.8 | 50.1
2012-10-08 | 47.6 | 51.4 | 49.4 | 47.8 | 46.9 | 49.9
2012-10-09 | 50.9 | 55 | 53.2 | 50.4 | 48.3 | 54.4
2012-10-10 | 53.7 | 57.3 | 56.7 | 53.6 | 51.4 | 58.5
2012-10-11 | 48.8 | 52.4 | 50.6 | 49 | 46.3 | 49.8
2012-10-12 | 44.3 | 48 | 46.2 | 44.1 | 42.9 | 45.2
2012-10-13 | 39.7 | 44.4 | 42.3 | 41.3 | 39.5 | 40.8
2012-10-14 | 53.4 | 55.4 | 54.8 | 53.4 | 52.2 | 57
2012-10-15 | 64.8 | 65.1 | 65.7 | 64.9 | 62.4 | 66.7
2012-10-16 | 51 | 54.7 | 52.9 | 50.7 | 48.1 | 53.1
2012-10-17 | 44.6 | 48.6 | 45.7 | 46.4 | 47.6 | 45.3
2012-10-18 | 49.2 | 53 | 50.9 | 50.8 | 53 | 50.9
2012-10-19 | 58.6 | 59.3 | 58.8 | 57.7 | 57.6 | 62.7
2012-10-20 | 65 | 65.1 | 64.8 | 64 | 62.9 | 66.9
2012-10-21 | 53.2 | 57.3 | 55.6 | 53.2 | 51.6 | 53.2
2012-10-22 | 54.2 | 59 | 55.2 | 53.8 | 54 | 53.6
2012-10-23 | 50.5 | 57.3 | 53.7 | 53 | 54.3 | 52.7
2012-10-24 | 48.6 | 51.2 | 48.1 | 50.9 | 49.3 | 52.4
2012-10-25 | 51 | 52 | 48.2 | 52.5 | 51.9 | 51.1
2012-10-26 | 51.9 | 55.3 | 52.8 | 55.4 | 55.1 | 53.5
2012-10-27 | 52.2 | 54.2 | 53.5 | 54 | 55.5 | 53.8
2012-10-28 | 51.7 | 53.6 | 53.5 | 52.3 | 49.5 | 55.5
2012-10-29 | 56.5 | 56.7 | 57.5 | 56.3 | 54.5 | 59.3
2012-10-30 | 59.8 | 57.6 | 60.5 | 60.6 | 58 | 62.6
2012-10-31 | 51.2 | 52.8 | 55.1 | 53 | 49.5 | 54.1
2012-11-01 | 48.5 | 50.6 | 50.5 | 48.9 | 45.4 | 51.3
2012-11-02 | 46 | 48.9 | 48 | 47.6 | 43.9 | 49.7
2012-11-03 | 44.2 | 46.7 | 46.4 | 45.1 | 41.7 | 47.7
2012-11-04 | 39.9 | 43.1 | 42.5 | 41.3 | 39.1 | 42.1
2012-11-05 | 36.8 | 38.7 | 37.8 | 36 | 34 | 39.9
2012-11-06 | 30.2 | 35.9 | 32.5 | 30.8 | 31.3 | 30.9
2012-11-07 | 32.6 | 39 | 37.1 | 33.6 | 29.5 | 37.5
2012-11-08 | 35.7 | 36.6 | 37 | 36.5 | 33.7 | 38.1
2012-11-09 | 42.3 | 44.8 | 44.1 | 41.8 | 39.8 | 44.1
2012-11-10 | 40.1 | 46.1 | 43.1 | 40.7 | 43.9 | 40.9
2012-11-11 | 48.8 | 51.6 | 51.2 | 49.8 | 49.9 | 51.6
2012-11-12 | 57.4 | 56.3 | 58.3 | 58 | 56 | 59.2
2012-11-13 | 49.6 | 50.5 | 51.9 | 47.8 | 46.2 | 53.8
2012-11-14 | 36.9 | 40 | 39.5 | 36.4 | 36.6 | 40.1
2012-11-15 | 34.5 | 37 | 35.5 | 34.8 | 34 | 37
2012-11-16 | 34.6 | 39.2 | 36.7 | 35.1 | 37.7 | 36.7
2012-11-17 | 33.6 | 40.5 | 36.4 | 35 | 39.7 | 33.9
2012-11-18 | 32.4 | 39.3 | 35 | 33.5 | 37 | 32.6
2012-11-19 | 32.5 | 39.5 | 36.7 | 33.4 | 37.2 | 33.5
2012-11-20 | 33.5 | 40.4 | 36.9 | 35.4 | 39.8 | 33.7
2012-11-21 | 37.6 | 43.5 | 42.8 | 38.6 | 41.2 | 40.5
2012-11-22 | 40.8 | 44 | 42.8 | 41.7 | 44.4 | 38.9
2012-11-23 | 41 | 43.4 | 43.6 | 43.2 | 45.3 | 40.8
2012-11-24 | 40.7 | 42.1 | 42.5 | 40.5 | 37.1 | 41.5
2012-11-25 | 32.9 | 34.9 | 34.3 | 33.9 | 29.9 | 33.3
2012-11-26 | 35.5 | 38.8 | 36.5 | 36.6 | 33.7 | 35.2
2012-11-27 | 31.6 | 35.5 | 32.6 | 32.9 | 31.4 | 31.9
2012-11-28 | 31.4 | 34.2 | 32.2 | 33.9 | 30.7 | 32.4
2012-11-29 | 34.1 | 37.1 | 35.7 | 35.7 | 32.5 | 34.6
2012-11-30 | 30.9 | 32.5 | 32.1 | 32 | 29.8 | 33.2
2012-12-01 | 27.8 | 30.4 | 29.1 | 27.6 | 25.5 | 30.6
2012-12-02 | 37.8 | 41 | 40.7 | 38.2 | 41.2 | 42
2012-12-03 | 46.5 | 50.6 | 48.2 | 45.9 | 47.3 | 47.7
2012-12-04 | 43.7 | 47.1 | 46.1 | 42.6 | 46 | 44.9
2012-12-05 | 48.5 | 49.7 | 50.3 | 47.9 | 44.4 | 50.2
2012-12-06 | 29.8 | 34 | 31.6 | 31.1 | 29.7 | 30
2012-12-07 | 33.5 | 38.2 | 36.6 | 34.4 | 35 | 34.2
2012-12-08 | 41.2 | 43.7 | 43.1 | 41.4 | 41.2 | 43.8
2012-12-09 | 39.6 | 44.2 | 42.4 | 38 | 40 | 41
2012-12-10 | 47.7 | 51.4 | 49 | 44.9 | 48.8 | 53
2012-12-11 | 42.1 | 44.6 | 42.9 | 41.9 | 39 | 45.4
2012-12-12 | 29.5 | 35 | 31.7 | 30.4 | 30.2 | 31.8
2012-12-13 | 29.1 | 36.1 | 32.1 | 30.7 | 33.3 | 29.6
2012-12-14 | 32.8 | 39.2 | 36.4 | 32.8 | 34.9 | 32.5
2012-12-15 | 31.1 | 36.3 | 34.4 | 32.9 | 34.6 | 31.1
2012-12-16 | 27.6 | 35.6 | 33 | 27.4 | 27.7 | 33.9
2012-12-17 | 30.6 | 42 | 38.8 | 30.9 | 30.4 | 40.1
2012-12-18 | 39.6 | 45.5 | 46.5 | 39.3 | 38.6 | 47
2012-12-19 | 40.2 | 41.4 | 41.3 | 40.4 | 38 | 42.3
2012-12-20 | 34.8 | 38 | 37.6 | 35.2 | 34.6 | 36.2
2012-12-21 | 43.4 | 43.8 | 45.7 | 42.1 | 39.3 | 44.9
2012-12-22 | 32.7 | 34.3 | 34.8 | 33.8 | 30.2 | 35
2012-12-23 | 30.8 | 33.9 | 32.4 | 32.1 | 30.4 | 33.3
2012-12-24 | 31.2 | 35.5 | 33.3 | 32.6 | 31 | 31.2
2012-12-25 | 28.8 | 32.1 | 30.7 | 29.9 | 28.2 | 31.2
2012-12-26 | 27.4 | 31.5 | 29.9 | 26.9 | 26.7 | 29.8
2012-12-27 | 35.5 | 38.7 | 38.2 | 32.8 | 31.4 | 39.7
2012-12-28 | 29.9 | 31.9 | 31.6 | 29.9 | 26.9 | 31.6
2012-12-29 | 28 | 31.7 | 30.8 | 27.5 | 26.8 | 30
2012-12-30 | 26 | 27.3 | 26.7 | 25.8 | 22.8 | 27.9
2012-12-31 | 26.2 | 27.9 | 26.9 | 25.4 | 24.3 | 27.5
2013-01-01 | 29.8 | 31.5 | 31.5 | 30 | 27.3 | 32
2013-01-02 | 18 | 21.7 | 19.3 | 16.4 | 16.4 | 20.2
2013-01-03 | 12.1 | 16.6 | 14.3 | 13.2 | 12.4 | 15
2013-01-04 | 26.6 | 31.1 | 29.7 | 30.5 | 27.2 | 27.3
2013-01-05 | 31.1 | 34.2 | 32.5 | 31.2 | 31.5 | 31.2
2013-01-06 | 30.3 | 35.5 | 33.2 | 29.9 | 30.8 | 31.6
2013-01-07 | 28.8 | 34.5 | 31.9 | 30.1 | 30.5 | 28.3
2013-01-08 | 33.1 | 38 | 37 | 30.3 | 33.6 | 33.4
2013-01-09 | 33.3 | 38.8 | 36 | 33.4 | 36.3 | 34.2
2013-01-10 | 40 | 42.4 | 41.6 | 39.3 | 37.2 | 41.1
2013-01-11 | 31.7 | 36.4 | 35.4 | 31.1 | 32.8 | 32.8
2013-01-12 | 38.4 | 41 | 42.5 | 36.4 | 37.5 | 41.2
2013-01-13 | 45.5 | 45.2 | 47.2 | 42.1 | 43.5 | 47.1
2013-01-14 | 50.5 | 51.7 | 52.3 | 47.6 | 45.7 | 52.5
2013-01-15 | 35.5 | 38.9 | 37.8 | 35.6 | 33.8 | 37.6
2013-01-16 | 31.2 | 33.1 | 32.7 | 31.9 | 29.8 | 33.3
2013-01-17 | 33.1 | 35.5 | 33.8 | 34.6 | 31.4 | 35.9
2013-01-18 | 20.5 | 23.5 | 21.5 | 20.6 | 18.5 | 23.3
2013-01-19 | 35.7 | 38.1 | 37.8 | 35.7 | 33 | 38.4
2013-01-20 | 40.1 | 42.3 | 42.1 | 39.2 | 36.4 | 42.8
2013-01-21 | 23.3 | 25.6 | 25.3 | 23 | 20 | 25.7
2013-01-22 | 18 | 21.4 | 20.3 | 17.5 | 15 | 20.6
2013-01-23 | 9.7 | 12.4 | 10.7 | 9.5 | 5.6 | 11.7
2013-01-24 | 9.6 | 12 | 10.2 | 9.5 | 6.4 | 12
2013-01-25 | 15 | 17.1 | 16.2 | 14.9 | 11.4 | 16.8
2013-01-26 | 16.1 | 18 | 17.4 | 15.7 | 12.9 | 16.5
2013-01-27 | 19.5 | 22 | 21 | 18.9 | 16.9 | 20.5
2013-01-28 | 23 | 26 | 24.2 | 23.5 | 21.8 | 23.3
2013-01-29 | 29.3 | 30.8 | 30.6 | 29.2 | 28 | 31.4
2013-01-30 | 48.4 | 48.4 | 49.6 | 44.1 | 46.6 | 50.7
2013-01-31 | 46.9 | 47.4 | 47.9 | 46 | 43.4 | 48.9
2013-02-01 | 27.6 | 29.2 | 28.7 | 26.9 | 23.9 | 29.2
2013-02-02 | 23.3 | 24.9 | 26.4 | 23.3 | 20.1 | 25.2
2013-02-03 | 23.5 | 24.9 | 31.3 | 24 | 21.4 | 25
2013-02-04 | 22.8 | 25.7 | 29.7 | 23.3 | 19.7 | 24.6
2013-02-05 | 23.7 | 25.3 | 27.5 | 24.6 | 21.1 | 25.1
2013-02-06 | 28.6 | 31.2 | 29.9 | 28.6 | 26 | 30.8
2013-02-07 | 22.9 | 25 | 22.9 | 23.2 | 21.6 | 24.2
2013-02-08 | 24.9 | 30.4 | 29.4 | 22 | 21 | 29.5
2013-02-09 | 18 | 18.1 | 18.5 | 19.3 | 16.4 | 19.8
2013-02-10 | 18.9 | 24.4 | 22.2 | 20.6 | 22.2 | 18
2013-02-11 | 26.8 | 34.3 | 31.7 | 26.8 | 33.7 | 32.1
2013-02-12 | 37.9 | 39.7 | 38.9 | 38.4 | 35.4 | 39
2013-02-13 | 32.7 | 35.7 | 34.9 | 34.1 | 32.8 | 32.2
2013-02-14 | 34.6 | 35.9 | 35.3 | 33.3 | 33.6 | 35.3
2013-02-15 | 36.9 | 38.1 | 38.5 | 35.7 | 37 | 36.2
2013-02-16 | 33.1 | 35.1 | 34.4 | 34.1 | 32.1 | 33.9
2013-02-17 | 20.8 | 22.8 | 22.8 | 21.2 | 18.2 | 22.7
2013-02-18 | 21.4 | 23.9 | 22.9 | 21.5 | 17.8 | 23
2013-02-19 | 34.4 | 36.2 | 35 | 33.9 | 33.5 | 36.8
2013-02-20 | 31.4 | 33.5 | 33.1 | 30.8 | 18.1 | 33.2
2013-02-21 | 26.2 | 28.3 | 27.1 | 26.7 | 23.1 | 28.4
2013-02-22 | 30.2 | 31.7 | 31.3 | 31.1 | 29 | 31.2
2013-02-23 | 32.5 | 35 | 35 | 33.3 | 30.4 | 34.5
2013-02-24 | 32.5 | 34.1 | 34.6 | 34 | 31.3 | 35.8
2013-02-25 | 32.8 | 33.6 | 34 | 32.4 | 32 | 35
2013-02-26 | 33.2 | 35.4 | 34.7 | 36.3 | 34.1 | 35.2
2013-02-27 | 37.5 | 38.6 | 39.8 | 36.4 | 34.1 | 40.8
2013-02-28 | 36.7 | 37.3 | 38.8 | 36.5 | 35.2 | 38
2013-03-01 | 36 | 37.7 | 37 | 36.4 | 34.9 | 38.6
2013-03-02 | 36.3 | 37.6 | 37.3 | 35.9 | 32.4 | 38.3
2013-03-03 | 33.8 | 36.6 | 35.7 | 33.8 | 29.5 | 36.4
2013-03-04 | 33.4 | 35.2 | 34.2 | 33 | 28.4 | 35.3
2013-03-05 | 35.2 | 37.3 | 36.2 | 35.9 | 33.2 | 37.2
2013-03-06 | 35.5 | 37.6 | 37.8 | 35.2 | 32.3 | 37.9
2013-03-07 | 31.4 | 32.6 | 33.6 | 32.1 | 28.9 | 33.2
2013-03-08 | 32.9 | 32.8 | 35.2 | 34.8 | 31.9 | 33.8
2013-03-09 | 33.9 | 35.2 | 35.1 | 38 | 38.4 | 34.5
2013-03-10 | 32.2 | 36 | 34.9 | 35.7 | 36.9 | 34.4
2013-03-11 | 40.8 | 40.7 | 40.9 | 41.3 | 38.3 | 41.7
2013-03-12 | 49.1 | 46.9 | 45.5 | 47.7 | 46.3 | 49.3
2013-03-13 | 43.1 | 45.5 | 44.7 | 41.8 | 38.2 | 44.9
2013-03-14 | 30.3 | 33.1 | 31.9 | 30.1 | 26.2 | 31.9
2013-03-15 | 29 | 30.5 | 29.5 | 29.6 | 26.3 | 30.9
2013-03-16 | 32.5 | 34.4 | 33.2 | 32.1 | 29.1 | 34.7
2013-03-17 | 28.7 | 32.3 | 29.7 | 29.2 | 27.1 | 31.5
2013-03-18 | 27 | 27.9 | 27.2 | 27.5 | 25 | 29.1
2013-03-19 | 31.3 | 32.7 | 32.4 | 31.2 | 28.7 | 33.8
2013-03-20 | 29.1 | 32.4 | 30.9 | 29.3 | 27.3 | 32.1
2013-03-21 | 27.2 | 31.9 | 30.2 | 28.1 | 27.3 | 31
2013-03-22 | 31.7 | 34.5 | 33.3 | 31.8 | 27.9 | 34.3
2013-03-23 | 33.7 | 36.6 | 35.1 | 34.7 | 30.7 | 36.5
2013-03-24 | 36.5 | 39 | 37.1 | 37.7 | 34.8 | 39.1
2013-03-25 | 34.9 | 38.9 | 36.3 | 36.4 | 33.7 | 37.8
2013-03-26 | 40 | 41.8 | 40.6 | 40.4 | 35.9 | 41.1
2013-03-27 | 40.8 | 44.4 | 42.4 | 42.7 | 38.5 | 42.7
2013-03-28 | 40.8 | 42.3 | 42.2 | 43.1 | 39.3 | 42.2
2013-03-29 | 43.8 | 47.2 | 45.2 | 45.8 | 42.4 | 45.3
2013-03-30 | 44.7 | 46.3 | 44 | 45.2 | 40 | 46.8
2013-03-31 | 43.2 | 46.4 | 42.9 | 43.8 | 43.5 | 44.4
2013-04-01 | 45.9 | 47.5 | 46.7 | 45 | 42.3 | 48.1
2013-04-02 | 33.3 | 35.5 | 34.4 | 33.2 | 29.7 | 35.2
2013-04-03 | 35.8 | 37.9 | 37.4 | 35.9 | 31.4 | 37.8
2013-04-04 | 40.6 | 42.6 | 41.8 | 41.7 | 37.1 | 41.7
2013-04-05 | 45.1 | 46.4 | 45.5 | 46.7 | 41.6 | 47.4
2013-04-06 | 36.6 | 39.5 | 36.9 | 37.1 | 35 | 38.5
2013-04-07 | 40.9 | 43.8 | 41.9 | 42.1 | 41.1 | 41
2013-04-08 | 51.5 | 50.9 | 50.4 | 53.6 | 50.3 | 53.6
2013-04-09 | 54.9 | 52.7 | 51.7 | 57.1 | 54.5 | 57.2
2013-04-10 | 50.6 | 47.7 | 48.1 | 53.2 | 51.6 | 53.4
2013-04-11 | 46.3 | 45.4 | 45.8 | 47.5 | 45.8 | 48
2013-04-12 | 37.7 | 39.6 | 39 | 36.9 | 34.4 | 40.1
2013-04-13 | 42.2 | 41.6 | 40.5 | 43.9 | 40.2 | 44.4
2013-04-14 | 44.2 | 47.9 | 45.9 | 44.8 | 41 | 45
2013-04-15 | 42.5 | 44.8 | 42.9 | 46.1 | 44.2 | 43.9
2013-04-16 | 51.3 | 51.9 | 51.9 | 52.8 | 49.2 | 50.8
2013-04-17 | 57.1 | 56.7 | 57.9 | 57.4 | 54 | 58.9
2013-04-18 | 49.4 | 51.6 | 49 | 51.5 | 50.2 | 51.1
2013-04-19 | 62.3 | 62.7 | 62.5 | 63.5 | 59 | 62.5
2013-04-20 | 52.8 | 55 | 53.9 | 52.3 | 48.6 | 55.2
2013-04-21 | 41.4 | 43 | 41.5 | 43 | 39.6 | 43.4
2013-04-22 | 40.3 | 43.2 | 40.9 | 42 | 40.1 | 41.7
2013-04-23 | 39.5 | 42 | 41.2 | 39.1 | 35.7 | 42.2
2013-04-24 | 55 | 52.2 | 51.7 | 56.9 | 52.2 | 54.3
2013-04-25 | 53.5 | 55.6 | 53.9 | 54.5 | 50 | 55.3
2013-04-26 | 46.6 | 48.2 | 49.2 | 49.7 | 49.8 | 48.5
2013-04-27 | 49.5 | 50.5 | 49.9 | 52.4 | 50.3 | 49.6
2013-04-28 | 53.2 | 53.4 | 52.8 | 56 | 53.8 | 53.2
2013-04-29 | 56.2 | 55.8 | 54.9 | 58.4 | 53.7 | 55.6
2013-04-30 | 54.7 | 53.5 | 53.3 | 59.4 | 55.9 | 53.9
2013-05-01 | 52.3 | 53.7 | 51.4 | 56.5 | 56.7 | 52.5
2013-05-02 | 53.6 | 54.9 | 53.7 | 58.6 | 58.5 | 53.5
2013-05-03 | 48.9 | 49 | 47.1 | 52.6 | 49.9 | 48.4
2013-05-04 | 47.6 | 48.3 | 46.1 | 53.2 | 51.6 | 45.9
2013-05-05 | 45.4 | 47.8 | 45.8 | 50.6 | 48.4 | 46.1
2013-05-06 | 49.6 | 48.6 | 47.3 | 55.1 | 54.4 | 53.3
2013-05-07 | 60.4 | 59.4 | 58.3 | 61.9 | 61.3 | 59.6
2013-05-08 | 61 | 57.3 | 58.3 | 62.6 | 60 | 62.7
2013-05-09 | 58.9 | 55.5 | 56.1 | 61.7 | 57.6 | 60.8
2013-05-10 | 63.3 | 61.9 | 57.7 | 64.4 | 62.8 | 64.2
2013-05-11 | 63.3 | 63.5 | 61.9 | 64.7 | 59.8 | 63.1
2013-05-12 | 60.2 | 61.9 | 59.5 | 60.8 | 56.3 | 61.8
2013-05-13 | 47.8 | 52.5 | 48.6 | 48.9 | 45.2 | 50.6
2013-05-14 | 47.6 | 52 | 48.9 | 50 | 46.2 | 49.8
2013-05-15 | 50.5 | 55.5 | 52.2 | 52.3 | 50.3 | 51.4
2013-05-16 | 61.6 | 65.5 | 64.1 | 65.2 | 63.2 | 61.2
2013-05-17 | 58 | 59.5 | 56.6 | 58.5 | 57.4 | 58.2
2013-05-18 | 57.2 | 59.4 | 56.3 | 59.9 | 58.4 | 57.9
2013-05-19 | 55.3 | 55.4 | 55.9 | 58.7 | 55.7 | 57.9
2013-05-20 | 63.8 | 63.8 | 62 | 65.1 | 63.6 | 64.8
2013-05-21 | 59.4 | 57.5 | 56.2 | 62.6 | 63.1 | 60.1
2013-05-22 | 55.7 | 54.9 | 53.8 | 59.5 | 59 | 58.3
2013-05-23 | 62.4 | 62.2 | 62 | 63 | 63 | 65.4
2013-05-24 | 62.1 | 63 | 63.5 | 62.5 | 58.9 | 63.2
2013-05-25 | 46.3 | 49.3 | 49.4 | 47.3 | 43.4 | 48.9
2013-05-26 | 47.5 | 50.1 | 48.8 | 49 | 45.3 | 49.7
2013-05-27 | 55.5 | 60.1 | 56.7 | 57.1 | 55.1 | 56.7
2013-05-28 | 57.3 | 58.8 | 56.5 | 59.3 | 61.2 | 58.2
2013-05-29 | 61.9 | 61.5 | 60.8 | 63.7 | 61.1 | 64
2013-05-30 | 67.5 | 69 | 68.3 | 67.5 | 67.8 | 68.4
2013-05-31 | 68.2 | 70 | 69.6 | 68.6 | 69.7 | 68.8
2013-06-01 | 69.5 | 70 | 70 | 70 | 69.6 | 68.9
2013-06-02 | 69.8 | 69.9 | 70 | 70 | 68.9 | 69.2
2013-06-03 | 66.7 | 68.4 | 68.4 | 67.7 | 65.4 | 67.6
2013-06-04 | 59.9 | 64.5 | 61.8 | 61.2 | 58.5 | 60.4
2013-06-05 | 60.6 | 64.3 | 61.4 | 62.3 | 61.4 | 60.4
2013-06-06 | 62.9 | 63.3 | 61.9 | 64.2 | 60.5 | 62.7
2013-06-07 | 55.2 | 56.1 | 48.3 | 55.5 | 53 | 57.1
2013-06-08 | 61.4 | 63.1 | 54.9 | 62.5 | 59.6 | 62.7
2013-06-09 | 64.1 | 67.8 | 64.9 | 65.8 | 64.2 | 65.7
2013-06-10 | 60.7 | 62.8 | 60.7 | 63.3 | 62.2 | 62.5
2013-06-11 | 57.7 | 58.7 | 57 | 58.5 | 56 | 60.1
2013-06-12 | 61.9 | 62.9 | 60.5 | 63.2 | 60.4 | 63.8
2013-06-13 | 56.1 | 59.9 | 57.8 | 57.3 | 54.3 | 58.1
2013-06-14 | 59.3 | 61.1 | 60.3 | 60.9 | 57.8 | 60.7
2013-06-15 | 63.6 | 67.7 | 64.1 | 65.5 | 64.3 | 65.3
2013-06-16 | 64.1 | 68.3 | 65.2 | 66.5 | 64.7 | 65.5
2013-06-17 | 64.8 | 67.8 | 65.3 | 66.9 | 64.6 | 66.3
2013-06-18 | 61.9 | 63.9 | 61.9 | 63.2 | 61 | 64
2013-06-19 | 63 | 63.7 | 62.4 | 63.5 | 61.6 | 64.6
2013-06-20 | 62.7 | 65.8 | 63.2 | 64.1 | 64.5 | 65
2013-06-21 | 66.2 | 67.4 | 66.4 | 69.8 | 65 | 66.9
2013-06-22 | 67.5 | 68.9 | 68 | 68.4 | 66.9 | 68
2013-06-23 | 68.7 | 69.3 | 69.1 | 69.9 | 68.3 | 69
2013-06-24 | 69.9 | 70 | 70 | 70 | 69.4 | 70
2013-06-25 | 69.6 | 70 | 69.9 | 70 | 69.2 | 69.9
2013-06-26 | 69.8 | 69.5 | 69.3 | 70 | 69.9 | 69.9
2013-06-27 | 65.3 | 63.5 | 63.7 | 67.6 | 66.1 | 65.3
2013-06-28 | 66.7 | 67.6 | 67 | 66 | 66 | 67.9
2013-06-29 | 70 | 70 | 69.9 | 70 | 69.3 | 70
2013-06-30 | 69.6 | 70 | 70 | 69.8 | 69.4 | 70
2013-07-01 | 70 | 70 | 70 | 70 | 69.9 | 70
2013-07-02 | 68.4 | 68.1 | 66.6 | 69 | 70 | 69.1
2013-07-03 | 67.5 | 67.8 | 67 | 68.2 | 69.3 | 68.4
2013-07-04 | 70 | 70 | 70 | 70 | 70 | 70
2013-07-05 | 70 | 70 | 70 | 70 | 70 | 70
2013-07-06 | 70 | 70 | 70 | 70 | 70 | 70
2013-07-07 | 69.5 | 70 | 69.9 | 70 | 70 | 69.8
2013-07-08 | 69.6 | 69.4 | 69 | 70 | 70 | 69.6
2013-07-09 | 67.5 | 67.6 | 67 | 68.9 | 67.9 | 68.5
2013-07-10 | 68.7 | 68.9 | 68.5 | 69.2 | 68.4 | 69.5
2013-07-11 | 70 | 70 | 70 | 70 | 70 | 69.9
2013-07-12 | 69.2 | 69.3 | 68.8 | 69.8 | 68.4 | 68.8
2013-07-13 | 68.2 | 68.3 | 68.2 | 69 | 66.6 | 68.4
2013-07-14 | 69.7 | 69.9 | 69.6 | 70 | 70 | 70
2013-07-15 | 69.9 | 70 | 70 | 70 | 70 | 70
2013-07-16 | 69.5 | 70 | 69.9 | 70 | 70 | 69.5
2013-07-17 | 69.8 | 70 | 69.8 | 70 | 70 | 69.8
2013-07-18 | 70 | 70 | 70 | 70 | 70 | 70
2013-07-19 | 70 | 70 | 70 | 70 | 70 | 70
2013-07-20 | 70 | 70 | 70 | 70 | 70 | 70
2013-07-21 | 69.1 | 70 | 69.8 | 69.8 | 69.5 | 69.8
2013-07-22 | 67.9 | 69.8 | 69.3 | 68.8 | 69.1 | 68.9
2013-07-23 | 69.6 | 69.5 | 70 | 69.7 | 69 | 70
2013-07-24 | 69.6 | 70 | 69.8 | 69.7 | 69.5 | 70
2013-07-25 | 59.3 | 62.7 | 61.3 | 61.5 | 57.3 | 62
2013-07-26 | 64.4 | 66 | 65.3 | 66.2 | 62.7 | 65.2
2013-07-27 | 66.6 | 68.5 | 67.5 | 67.2 | 65.7 | 66.4
2013-07-28 | 68.3 | 68.9 | 67.6 | 68 | 67.4 | 69.3
2013-07-29 | 68.8 | 69 | 68.5 | 69.6 | 68.4 | 68.6
2013-07-30 | 67.3 | 69.6 | 67.8 | 68.6 | 66.9 | 67.7
2013-07-31 | 66.8 | 69.8 | 67 | 68 | 66.7 | 66.3
2013-08-01 | 67 | 69.3 | 68 | 66.8 | 65.2 | 67.1
2013-08-02 | 67.6 | 68.7 | 67.9 | 68.3 | 66.9 | 67.8
2013-08-03 | 67.8 | 69.8 | 67.9 | 67.4 | 65.8 | 68.5
2013-08-04 | 64.7 | 69 | 66.1 | 65.9 | 64.2 | 65.5
2013-08-05 | 62.1 | 67.2 | 63.2 | 63.5 | 61.9 | 62.5
2013-08-06 | 61.5 | 66.7 | 62.2 | 63.1 | 64.7 | 60.7
2013-08-07 | 64.1 | 67.2 | 65.1 | 65.5 | 64.9 | 63
2013-08-08 | 68.4 | 68.9 | 68.3 | 69.2 | 67.8 | 68.1
2013-08-09 | 70 | 70 | 70 | 70 | 70 | 70
2013-08-10 | 68.4 | 70 | 68.9 | 69.1 | 67.6 | 68.9
2013-08-11 | 63.3 | 68.5 | 64.2 | 65 | 64.2 | 64.2
2013-08-12 | 65.7 | 69.1 | 66 | 66.7 | 66.2 | 66.1
2013-08-13 | 66.8 | 68.9 | 67.3 | 68.2 | 65.9 | 66.7
2013-08-14 | 65 | 68.2 | 66.3 | 65.7 | 62 | 65.9
2013-08-15 | 62.9 | 67.1 | 64.3 | 64.7 | 62.3 | 63
2013-08-16 | 64.2 | 69.2 | 65.6 | 65.8 | 64.9 | 64.3
2013-08-17 | 63.8 | 67.9 | 65 | 65.2 | 66 | 63.3
2013-08-18 | 65 | 68.4 | 66.4 | 66.7 | 65.9 | 64.4
2013-08-19 | 66.3 | 68.6 | 67.2 | 68.2 | 66.2 | 65.9
2013-08-20 | 67.2 | 70 | 68.6 | 68.7 | 68.1 | 67
2013-08-21 | 66.9 | 70 | 68.2 | 69 | 68.9 | 66.3
2013-08-22 | 68.6 | 70 | 69.3 | 69 | 68.6 | 68.1
2013-08-23 | 68.9 | 69.7 | 68.4 | 68.8 | 68.2 | 68.6
2013-08-24 | 62.1 | 65.9 | 62.2 | 63.3 | 64 | 63.3
2013-08-25 | 62.6 | 67.7 | 63.8 | 65.7 | 65.4 | 61.1
2013-08-26 | 68 | 69.3 | 68.7 | 69.1 | 67 | 68.3
2013-08-27 | 69.1 | 69.5 | 69.2 | 70 | 68.9 | 68.7
2013-08-28 | 66.5 | 65.2 | 66.1 | 69.3 | 69.1 | 65.4
2013-08-29 | 63.7 | 64.2 | 63.9 | 65.9 | 62.4 | 64.1
2013-08-30 | 66.2 | 67.7 | 67 | 67.3 | 65.1 | 66.9
2013-08-31 | 69.6 | 70 | 70 | 70 | 69.5 | 69.6
2013-09-01 | 70 | 70 | 70 | 70 | 69.4 | 70
2013-09-02 | 70 | 70 | 70 | 70 | 70 | 70
2013-09-03 | 69.1 | 69.9 | 69.6 | 69 | 67.5 | 69.6
2013-09-04 | 64.5 | 68.2 | 66.3 | 66.1 | 64.2 | 64.6
2013-09-05 | 61.4 | 65 | 61.8 | 63.3 | 61.8 | 60.7
2013-09-06 | 54.9 | 61 | 56.9 | 57.3 | 55.6 | 55.1
2013-09-07 | 61 | 64.9 | 62.9 | 62.9 | 61 | 60.6
2013-09-08 | 61.9 | 66.4 | 63.3 | 63.9 | 61.7 | 64.1
2013-09-09 | 55 | 61 | 57.1 | 57.9 | 56.2 | 55.1
2013-09-10 | 64.6 | 66.7 | 66.3 | 66.6 | 63.9 | 65.5
2013-09-11 | 69.7 | 69.8 | 69.9 | 69.8 | 69.8 | 69.6
2013-09-12 | 69.7 | 69.9 | 69.8 | 69.6 | 69.4 | 69.9
2013-09-13 | 66.3 | 67.6 | 66.6 | 67.3 | 64.8 | 68.3
2013-09-14 | 58.9 | 62.8 | 60.3 | 59.9 | 56.2 | 60.8
2013-09-15 | 57.1 | 62.9 | 59.2 | 59.1 | 55.7 | 57.6
2013-09-16 | 56.5 | 60.9 | 58.4 | 59.2 | 55.5 | 58.5
2013-09-17 | 49.3 | 53.5 | 50.6 | 51 | 49 | 50.7
2013-09-18 | 54.5 | 62.2 | 57.6 | 57.7 | 56.1 | 53.8
2013-09-19 | 58.1 | 62.9 | 59.5 | 62.7 | 61.6 | 56.8
2013-09-20 | 59.7 | 63.3 | 59.8 | 63.1 | 62.5 | 58.6
2013-09-21 | 63.2 | 65.8 | 63.5 | 62.6 | 62.1 | 65
2013-09-22 | 63.5 | 66.4 | 64.6 | 63.9 | 59.5 | 64.9
2013-09-23 | 51.6 | 55.7 | 52.8 | 53.3 | 49.8 | 53.7
2013-09-24 | 51.8 | 55.9 | 51.6 | 54.3 | 50.5 | 53.3
2013-09-25 | 53.3 | 57.5 | 53.7 | 58.4 | 55.5 | 53.7
2013-09-26 | 56.8 | 58.7 | 56.8 | 59.2 | 55.6 | 57.8
2013-09-27 | 56.9 | 60.5 | 58.2 | 59.2 | 56.1 | 57.3
2013-09-28 | 56 | 60 | 57 | 58.8 | 61.2 | 54.1
2013-09-29 | 52.2 | 56.7 | 52.6 | 55 | 55.7 | 53.1
2013-09-30 | 53.8 | 57.1 | 52.2 | 54.4 | 56.1 | 55.9
2013-10-01 | 56.8 | 62.7 | 58.3 | 60.6 | 62.4 | 55.2
2013-10-02 | 61.7 | 67.8 | 64.5 | 64.2 | 64.7 | 60.7
2013-10-03 | 59.3 | 67.3 | 62.8 | 62.1 | 62.2 | 57.7
2013-10-04 | 55.9 | 62.6 | 58 | 59 | 58.1 | 54.9
2013-10-05 | 61.1 | 62.4 | 60.2 | 62.8 | 60.2 | 61.7
2013-10-06 | 55.6 | 58.2 | 56.9 | 55.9 | 53.7 | 58.1
2013-10-07 | 63.5 | 66.2 | 65.7 | 61.3 | 60.7 | 65.4
2013-10-08 | 55 | 60.5 | 57 | 55.9 | 54.2 | 56.8
2013-10-09 | 47.5 | 54.7 | 49.5 | 49.9 | 50.1 | 47.8
2013-10-10 | 49.6 | 55 | 51.1 | 50 | 50.4 | 51.5
2013-10-11 | 55.2 | 58.4 | 55.8 | 56.6 | 56.7 | 56.2
2013-10-12 | 51.5 | 56.7 | 55 | 52.4 | 52.6 | 53.7
2013-10-13 | 49.6 | 54.5 | 50.1 | 50.7 | 49.9 | 51.2
2013-10-14 | 46.9 | 53.1 | 48.1 | 50.7 | 50.5 | 46.4
2013-10-15 | 54.8 | 57.4 | 55.4 | 58.2 | 57.3 | 55.4
2013-10-16 | 53.5 | 56.8 | 54.3 | 55 | 52 | 52.2
2013-10-17 | 59.8 | 62.2 | 61.5 | 59.4 | 59.4 | 60.7
2013-10-18 | 59 | 63.6 | 61 | 58.8 | 56.8 | 60.2
2013-10-19 | 52.8 | 58.2 | 55.3 | 53 | 52.6 | 51.5
2013-10-20 | 51.3 | 56.9 | 53.6 | 52.5 | 49.8 | 52
2013-10-21 | 49.4 | 56.2 | 51.6 | 52.1 | 51.6 | 49.7
2013-10-22 | 52.5 | 57.7 | 56.2 | 52.4 | 50.5 | 52.2
2013-10-23 | 42.9 | 50.2 | 46 | 44.4 | 42.2 | 43.3
2013-10-24 | 43.9 | 48.4 | 45.5 | 45.6 | 40.8 | 44.8
2013-10-25 | 38.3 | 45.2 | 41.6 | 40.5 | 38.3 | 36.7
2013-10-26 | 41 | 47.3 | 43.8 | 41.5 | 41.3 | 41.4
2013-10-27 | 46.5 | 50 | 47.7 | 47.5 | 43.8 | 48
2013-10-28 | 43 | 48.5 | 45 | 41.9 | 42.3 | 42.8
2013-10-29 | 34.5 | 41.6 | 36.3 | 35.4 | 37.4 | 35.1
2013-10-30 | 37.3 | 44.7 | 37.8 | 40.6 | 41.2 | 38.2
2013-10-31 | 46 | 53 | 47.9 | 46.6 | 50.2 | 48.3
2013-11-01 | 63.3 | 65.1 | 65.3 | 64.1 | 60.1 | 65.2
2013-11-02 | 53.7 | 57.3 | 55.5 | 53 | 52.8 | 53.9
2013-11-03 | 38.9 | 42.1 | 40.3 | 40 | 37.1 | 41.3
2013-11-04 | 31.1 | 36.3 | 31.9 | 31.6 | 31.8 | 32.4
2013-11-05 | 35.3 | 40.7 | 37.3 | 37.1 | 37.9 | 34.7
2013-11-06 | 49.4 | 51.8 | 50.8 | 49.9 | 48.1 | 49.2
2013-11-07 | 53.3 | 55.9 | 55.1 | 54.1 | 49.7 | 54.8
2013-11-08 | 37.8 | 42.3 | 39.7 | 37.2 | 35.3 | 38.5
2013-11-09 | 37.2 | 41.2 | 39.3 | 37.4 | 34.5 | 37.6
2013-11-10 | 44.3 | 48 | 46.8 | 45.2 | 42.1 | 46.4
2013-11-11 | 44.2 | 46.6 | 45.5 | 45.5 | 41.2 | 46.3
2013-11-12 | 34.2 | 37.4 | 35.2 | 35.3 | 31.2 | 36.9
2013-11-13 | 27 | 31.4 | 29 | 28.8 | 25.1 | 29.7
2013-11-14 | 38.2 | 41 | 39.6 | 38.6 | 36.5 | 37.8
2013-11-15 | 44.2 | 48.1 | 46.2 | 44.1 | 44.9 | 41.7
2013-11-16 | 43 | 47.7 | 44.9 | 44.4 | 47.3 | 41.3
2013-11-17 | 41 | 48 | 44.7 | 40.6 | 46.2 | 47.4
2013-11-18 | 56.7 | 59.3 | 58.4 | 55.7 | 54.9 | 59.3
2013-11-19 | 38.5 | 41.3 | 39.2 | 38.8 | 35.2 | 40.7
2013-11-20 | 30.3 | 35.4 | 31.9 | 31.2 | 30.2 | 30.6
2013-11-21 | 31.6 | 39.4 | 34.7 | 33.8 | 36 | 31.8
2013-11-22 | 42.4 | 44.7 | 41.7 | 43.8 | 43.1 | 44.6
2013-11-23 | 38.8 | 42.2 | 39.8 | 39 | 35.3 | 41.6
2013-11-24 | 22.9 | 25.5 | 24.7 | 22.7 | 18.9 | 25.1
2013-11-25 | 23.8 | 26.5 | 25.5 | 25 | 21.3 | 25.9
2013-11-26 | 34.3 | 38.3 | 35.2 | 34 | 31.1 | 37.7
2013-11-27 | 50.2 | 51.8 | 51.5 | 43.5 | 44.7 | 53.2
2013-11-28 | 29.5 | 32.6 | 31.2 | 29.7 | 25.2 | 31.5
2013-11-29 | 25 | 28.5 | 24.7 | 25.2 | 23.4 | 28.1
2013-11-30 | 22.6 | 27.6 | 25.4 | 22.9 | 22.3 | 25.5
2013-12-01 | 33 | 39.8 | 39.8 | 33.4 | 33.1 | 37.8
2013-12-02 | 36.1 | 38.8 | 37.6 | 38 | 35 | 38.3
2013-12-03 | 36 | 40.8 | 38.3 | 37.6 | 36.3 | 37
2013-12-04 | 32.1 | 39.1 | 34.6 | 32.5 | 34.3 | 32.8
2013-12-05 | 37.3 | 45.5 | 42.6 | 37.2 | 41.3 | 44.5
2013-12-06 | 46.9 | 49.7 | 47.9 | 47.1 | 44.2 | 50
2013-12-07 | 31.6 | 36 | 32.8 | 32 | 29.9 | 33.6
2013-12-08 | 26 | 29.8 | 26.4 | 25.8 | 24.2 | 28
2013-12-09 | 30.4 | 36.1 | 33.8 | 30.2 | 28.5 | 34.4
2013-12-10 | 30.3 | 33.5 | 31.8 | 32.3 | 27.9 | 31.3
2013-12-11 | 24.2 | 27.5 | 25.7 | 25.9 | 20.7 | 26
2013-12-12 | 19 | 23.4 | 19.9 | 18 | 15.9 | 20.2
2013-12-13 | 19.6 | 23.5 | 21.3 | 20.7 | 17.9 | 22.8
2013-12-14 | 13.2 | 18.5 | 16.2 | 12.2 | 10.1 | 17.8
2013-12-15 | 25.9 | 30.2 | 28.2 | 23.1 | 21.4 | 29.9
2013-12-16 | 22.2 | 26.1 | 24 | 22.2 | 19.1 | 24.3
2013-12-17 | 9 | 17.4 | 13.5 | 8 | 9.9 | 13
2013-12-18 | 24 | 27.3 | 25.4 | 25.5 | 22.1 | 25.9
2013-12-19 | 31.5 | 35.3 | 33.3 | 30.7 | 29.7 | 33.1
2013-12-20 | 38.9 | 40.8 | 41.2 | 36.7 | 40.3 | 40.8
2013-12-21 | 47.7 | 48 | 48.4 | 40.7 | 46.9 | 50.3
2013-12-22 | 39.2 | 41.9 | 38.6 | 36.6 | 50.5 | 48.7
2013-12-23 | 32.4 | 35.2 | 33.4 | 34.8 | 33.7 | 36
2013-12-24 | 30.9 | 33.6 | 32.1 | 31.2 | 28.3 | 33.7
2013-12-25 | 17.1 | 20.6 | 18.3 | 18.5 | 15.9 | 19.9
2013-12-26 | 21.3 | 29.7 | 25.6 | 24 | 22.3 | 26.8
2013-12-27 | 25.9 | 31.1 | 27.8 | 25.5 | 24.9 | 27.7
2013-12-28 | 32 | 36.6 | 34.7 | 33.2 | 33.4 | 31.7
2013-12-29 | 33.2 | 38.7 | 37.3 | 32.9 | 36.3 | 35.2
2013-12-30 | 31.7 | 34.9 | 33.1 | 32 | 28.2 | 33.4
2013-12-31 | 17 | 20.5 | 17.1 | 18.1 | 15.8 | 20.5
2014-01-01 | 19.1 | 23.8 | 20.9 | 20.1 | 18.1 | 21.9
2014-01-02 | 10.1 | 16.3 | 13.7 | 10.9 | 8.9 | 15.2
2014-01-03 | 4 | 6.3 | 4.3 | 5.7 | 2.5 | 6
2014-01-04 | 9.2 | 15.5 | 12.4 | 14.1 | 11 | 10.1
2014-01-05 | 26.9 | 31.2 | 29.8 | 27 | 27.1 | 29.4
2014-01-06 | 40.8 | 43.6 | 43.8 | 36.3 | 38.7 | 46.3
2014-01-07 | 12 | 15.2 | 14.2 | 11 | 7.1 | 14.7
2014-01-08 | 12.1 | 15.2 | 13.7 | 12.6 | 8.6 | 14.4
2014-01-09 | 18.3 | 23.1 | 19.4 | 17.7 | 17.2 | 19.6
2014-01-10 | 25 | 28.3 | 26.7 | 26.3 | 26.8 | 26.1
2014-01-11 | 47.8 | 48 | 48.3 | 44.1 | 48.5 | 49.2
2014-01-12 | 42.1 | 44.3 | 43.7 | 41.9 | 38.2 | 43.4
2014-01-13 | 40.3 | 41.7 | 41.2 | 40.3 | 38.1 | 40.2
2014-01-14 | 46 | 46.9 | 46.9 | 43.6 | 42.8 | 47.6
2014-01-15 | 37.3 | 41.3 | 38.4 | 36.4 | 36.1 | 36.7
2014-01-16 | 33.5 | 36.7 | 34.4 | 34.6 | 34.9 | 35.8
2014-01-17 | 36.2 | 38.6 | 38 | 35.3 | 32.9 | 36.8
2014-01-18 | 31.3 | 34.9 | 33.2 | 31.7 | 30.5 | 38.1
2014-01-19 | 29.5 | 32.2 | 31.1 | 30.2 | 25.8 | 40.9
2014-01-20 | 32.2 | 35.2 | 33.6 | 33.8 | 29.8 | 34.9
2014-01-21 | 12.8 | 15.2 | 13.1 | 13.4 | 10.3 | 15.5
2014-01-22 | 9.4 | 11.7 | 10.6 | 10.1 | 6 | 10.4
2014-01-23 | 8.7 | 13 | 10.8 | 10.2 | 6.5 | 8.9
2014-01-24 | 9.3 | 13 | 10.6 | 10.8 | 6.6 | 8.7
2014-01-25 | 24.2 | 27.5 | 27.2 | 23 | 19.9 | 27.2
2014-01-26 | 17.5 | 20.1 | 19.2 | 17.3 | 13.3 | 19.1
2014-01-27 | 27 | 32 | 30.8 | 25.8 | 25 | 31.2
2014-01-28 | 14.5 | 17.2 | 16.3 | 14.7 | 10 | 16.6
2014-01-29 | 17.8 | 20.4 | 19.3 | 18.3 | 13.8 | 19.3
2014-01-30 | 18.5 | 22.4 | 20.7 | 19.8 | 15.9 | 18.9
2014-01-31 | 30.6 | 33.7 | 32.6 | 31.9 | 28.3 | 32.5
2014-02-01 | 35.1 | 37.1 | 35.4 | 35.5 | 34.2 | 35.4
2014-02-02 | 39.8 | 41.9 | 40.8 | 40.3 | 39 | 41.1
2014-02-03 | 29.8 | 32.9 | 31.6 | 29.4 | 27.5 | 32.4
2014-02-04 | 22.7 | 29.2 | 25.8 | 23.5 | 24.6 | 23.1
2014-02-05 | 25.5 | 29.3 | 28.3 | 26 | 23.1 | 28.3
2014-02-06 | 17.8 | 23 | 19.7 | 18.3 | 17.2 | 18.3
2014-02-07 | 18.5 | 25.1 | 20.8 | 16.2 | 17.5 | 16
2014-02-08 | 19.5 | 24.7 | 21.9 | 19.2 | 17.2 | 16.7
2014-02-09 | 23.7 | 25.6 | 24.4 | 24.1 | 21.2 | 25.3
2014-02-10 | 19.1 | 24.2 | 21.6 | 18 | 17 | 17.8
2014-02-11 | 11 | 19.8 | 14.5 | 11.4 | 11.6 | 10.5
2014-02-12 | 12.2 | 17.3 | 14.3 | 13 | 13.4 | 12.8
2014-02-13 | 24.5 | 32 | 27.6 | 24.7 | 22.8 | 28.8
2014-02-14 | 31.8 | 33.8 | 33 | 32.2 | 28.2 | 33.5
2014-02-15 | 27.2 | 31.1 | 29.9 | 29.5 | 26.1 | 29.5
2014-02-16 | 24.8 | 27.3 | 26.2 | 25 | 20.7 | 26.7
2014-02-17 | 16.8 | 21.3 | 18.3 | 17.4 | 15.7 | 18.2
2014-02-18 | 15.8 | 25.3 | 20.7 | 16.6 | 18 | 19.8
2014-02-19 | 25.3 | 30.2 | 28.8 | 26.3 | 25.5 | 26.9
2014-02-20 | 36.4 | 39.9 | 37.7 | 34.5 | 34.6 | 38.2
2014-02-21 | 35.2 | 37.2 | 37.1 | 35.5 | 33.8 | 37.8
2014-02-22 | 39.4 | 41.8 | 40.8 | 38 | 38.1 | 39.2
2014-02-23 | 38.6 | 43.1 | 40.4 | 40.5 | 39.8 | 39.6
2014-02-24 | 30.2 | 33.8 | 31.7 | 29.8 | 26.3 | 31.8
2014-02-25 | 21.2 | 24.7 | 21.2 | 21.9 | 17.6 | 22.5
2014-02-26 | 16.7 | 22.6 | 19.8 | 17.4 | 14.7 | 18.6
2014-02-27 | 15.1 | 20.6 | 17.3 | 16.5 | 13.5 | 16.2
2014-02-28 | 12.6 | 18 | 14.4 | 13.3 | 10.1 | 13.7
2014-03-01 | 18.6 | 26.8 | 21.3 | 20.6 | 19.9 | 21.3
2014-03-02 | 32.4 | 34.1 | 32.8 | 33.2 | 29.6 | 34.3
2014-03-03 | 18.1 | 21.8 | 18.9 | 18.8 | 15.8 | 20.2
2014-03-04 | 14.8 | 22.3 | 18.5 | 17.3 | 15.3 | 17.6
2014-03-05 | 21.3 | 24.5 | 21.6 | 22.1 | 19.6 | 24.2
2014-03-06 | 16.4 | 19.6 | 16.7 | 16.2 | 15.7 | 17.6
2014-03-07 | 20.6 | 27.8 | 22.4 | 22.4 | 24.8 | 22.8
2014-03-08 | 34.9 | 39.3 | 36.3 | 36.8 | 37.3 | 37.4
2014-03-09 | 32.8 | 36.9 | 33.9 | 34.2 | 31.6 | 35.3
2014-03-10 | 33.2 | 35.4 | 33.7 | 35.1 | 31.6 | 35
2014-03-11 | 41.1 | 45.7 | 42.9 | 42.3 | 42.1 | 42.5
2014-03-12 | 37.9 | 41.7 | 39.6 | 38.4 | 39.2 | 41.2
2014-03-13 | 20.7 | 23.5 | 21.6 | 20.7 | 16.4 | 23.2
2014-03-14 | 24.3 | 27.5 | 25.5 | 25.9 | 22.1 | 26.3
2014-03-15 | 42.3 | 45.1 | 43.7 | 42.4 | 39.1 | 43.2
2014-03-16 | 28.8 | 31.7 | 29.9 | 28.5 | 24.5 | 31.4
2014-03-17 | 20.5 | 22.5 | 21.3 | 21.8 | 19.9 | 22.8
2014-03-18 | 24 | 27.2 | 25.4 | 25.6 | 25.3 | 25.4
2014-03-19 | 30.6 | 34.2 | 31.5 | 31.6 | 31.6 | 32.5
2014-03-20 | 39.8 | 42.9 | 42 | 39.6 | 36.4 | 42.3
2014-03-21 | 36.3 | 38.9 | 37.7 | 36.9 | 32.4 | 38.1
2014-03-22 | 37.1 | 40.9 | 38.5 | 37.3 | 35.3 | 39.1
2014-03-23 | 33.5 | 36.6 | 34.9 | 34.9 | 30.6 | 34.8
2014-03-24 | 21.8 | 24.7 | 22.6 | 23 | 19.6 | 23.5
2014-03-25 | 25.8 | 30.1 | 27.6 | 27.2 | 24.4 | 26.6
2014-03-26 | 29.3 | 31.1 | 30.4 | 29.6 | 26 | 30.9
2014-03-27 | 30.5 | 32.2 | 30.7 | 30.8 | 27 | 32
2014-03-28 | 44.3 | 46.7 | 46.3 | 44.9 | 40.8 | 46.5
2014-03-29 | 44 | 45.2 | 44.8 | 45.4 | 42.5 | 44.2
2014-03-30 | 38.2 | 39.8 | 38.5 | 38.9 | 35.8 | 40.5
2014-03-31 | 35.7 | 37 | 36.6 | 37.4 | 33.9 | 36.7
2014-04-01 | 40.9 | 40.7 | 41 | 43.9 | 41.1 | 41.9
2014-04-02 | 41.4 | 41.6 | 38.8 | 44.3 | 43.3 | 44
2014-04-03 | 40 | 42.6 | 38.7 | 45.3 | 43.9 | 43.3
2014-04-04 | 38.7 | 39.8 | 39.1 | 40.4 | 38.7 | 41
2014-04-05 | 41.2 | 43.4 | 42.6 | 41.4 | 37.8 | 43.5
2014-04-06 | 41.8 | 46.2 | 44 | 43.3 | 40.4 | 43.1
2014-04-07 | 45.7 | 47.1 | 45.2 | 46.6 | 47.3 | 46.9
2014-04-08 | 52.5 | 53.3 | 52.5 | 51.2 | 49.4 | 54.6
2014-04-09 | 46 | 49 | 46.6 | 46.2 | 43 | 48.4
2014-04-10 | 45.1 | 47.8 | 45.8 | 47.2 | 44 | 45.1
2014-04-11 | 56.7 | 57.9 | 57.4 | 57 | 52.7 | 58.2
2014-04-12 | 54.5 | 58.1 | 55.6 | 55.4 | 52.9 | 56.8
2014-04-13 | 49.7 | 51.7 | 47.3 | 50 | 54.6 | 53.5
2014-04-14 | 60.8 | 63.8 | 59.5 | 60 | 62.8 | 63.6
2014-04-15 | 60.2 | 60.3 | 61.3 | 60.4 | 55.7 | 59.6
2014-04-16 | 35.6 | 38.1 | 36.2 | 35.7 | 31.9 | 38
2014-04-17 | 33.3 | 35.6 | 34.5 | 35 | 32.3 | 35.4
2014-04-18 | 36.1 | 37.7 | 36.2 | 37.5 | 35.1 | 37
2014-04-19 | 48.1 | 50.1 | 48.2 | 47.8 | 46.1 | 49.8
2014-04-20 | 42.9 | 43.9 | 41.6 | 45.6 | 45 | 43.7
2014-04-21 | 51.3 | 51.2 | 50.5 | 54 | 51.2 | 49.4
2014-04-22 | 58.5 | 58 | 58.1 | 61.1 | 57.3 | 57
2014-04-23 | 49.9 | 51.8 | 50.9 | 51.8 | 47.1 | 50.3
2014-04-24 | 47.7 | 50 | 48.4 | 48.8 | 44.6 | 49.5
2014-04-25 | 50.7 | 50.5 | 48.2 | 53.4 | 49.2 | 51.1
2014-04-26 | 43.9 | 44.2 | 44.2 | 45.4 | 42.1 | 44.5
2014-04-27 | 43.9 | 44.5 | 43.8 | 45.8 | 42.4 | 44.9
2014-04-28 | 47.6 | 47.1 | 47.6 | 50.4 | 46.9 | 48.2
2014-04-29 | 41.8 | 42.8 | 42.2 | 43.1 | 38.7 | 42.9
2014-04-30 | 41.1 | 42.6 | 42 | 41.8 | 38.4 | 43.1
2014-05-01 | 50.1 | 50.5 | 50.1 | 52.3 | 50.8 | 56.6
2014-05-02 | 56.4 | 59.6 | 57.8 | 56.9 | 54.3 | 58.8
2014-05-03 | 55.7 | 57.8 | 56.2 | 57.3 | 54.7 | 57.2
2014-05-04 | 52.9 | 55.5 | 54.4 | 53.7 | 49.8 | 55
2014-05-05 | 54.2 | 57 | 55.5 | 55 | 50.8 | 56.2
2014-05-06 | 52.7 | 55.4 | 53.3 | 53.5 | 50.6 | 53
2014-05-07 | 53 | 56.4 | 52.9 | 54.9 | 53.2 | 52.5
2014-05-08 | 55.1 | 55.9 | 52.8 | 57.7 | 55 | 55.9
2014-05-09 | 52.8 | 53.2 | 51.6 | 53.6 | 52.1 | 56.2
2014-05-10 | 64.4 | 65.6 | 64.1 | 62.7 | 63 | 66
2014-05-11 | 65.6 | 67.7 | 67 | 66.8 | 63.5 | 65.1
2014-05-12 | 64.4 | 67.7 | 65.3 | 65.3 | 65.8 | 63.2
2014-05-13 | 49.9 | 49.1 | 48.2 | 52.1 | 51.1 | 50.5
2014-05-14 | 55.2 | 53.2 | 51.5 | 59.4 | 56.6 | 57.7
2014-05-15 | 65.2 | 64 | 63.2 | 66.9 | 63.7 | 65.7
2014-05-16 | 65.4 | 64.6 | 59.5 | 65.9 | 62.2 | 66.4
2014-05-17 | 64.6 | 65.3 | 63.6 | 64.7 | 60.9 | 65.7
2014-05-18 | 57.2 | 57.9 | 57 | 59.2 | 55.9 | 56.7
2014-05-19 | 55.2 | 58.2 | 56 | 57.2 | 54.6 | 57.5
2014-05-20 | 58.5 | 59.5 | 57.6 | 62.6 | 61.5 | 59.5
2014-05-21 | 58.4 | 58.4 | 56.4 | 61 | 62 | 58.4
2014-05-22 | 55.3 | 54.7 | 53.8 | 57.8 | 54.3 | 56.8
2014-05-23 | 55.4 | 54 | 54.4 | 56.9 | 53.3 | 56.3
2014-05-24 | 55.5 | 55 | 54.9 | 57.3 | 53.8 | 57.5
2014-05-25 | 57.7 | 57.4 | 55.8 | 60.3 | 57.3 | 57.9
2014-05-26 | 63.5 | 64.9 | 64.4 | 66.3 | 64.3 | 62.7
2014-05-27 | 58.2 | 58.8 | 56.6 | 62.3 | 61.6 | 59.1
2014-05-28 | 46.7 | 48.8 | 47.1 | 48.5 | 45.2 | 48.7
2014-05-29 | 50.5 | 51.7 | 50 | 53.8 | 52.7 | 50.4
2014-05-30 | 57.4 | 56.8 | 54.6 | 58.7 | 55.7 | 56.5
2014-05-31 | 55 | 54.7 | 53.8 | 57.3 | 54.7 | 54.9
2014-06-01 | 58.5 | 60.1 | 57.6 | 60.8 | 61.9 | 57.6
2014-06-02 | 63.8 | 65.5 | 64.3 | 65.5 | 64 | 62.3
2014-06-03 | 64.8 | 64.2 | 62.4 | 66.1 | 65.8 | 63.4
2014-06-04 | 59.4 | 57.5 | 56.8 | 62.2 | 60.1 | 60.2
2014-06-05 | 58.2 | 58.8 | 56.5 | 60.7 | 58.9 | 59.3
2014-06-06 | 62.2 | 65.4 | 63 | 64.2 | 61.2 | 62.4
2014-06-07 | 64.2 | 67.6 | 64.9 | 65.8 | 65.2 | 63.6
2014-06-08 | 65.8 | 69.7 | 66.7 | 66.7 | 68.2 | 65
2014-06-09 | 66.7 | 69.4 | 67.9 | 68.1 | 64.5 | 66.5
2014-06-10 | 65.9 | 65.7 | 65.7 | 67.3 | 64.9 | 65.7
2014-06-11 | 62.5 | 60.5 | 61 | 64.3 | 60.4 | 62.6
2014-06-12 | 62 | 61.7 | 60.7 | 62.4 | 59 | 64.2
2014-06-13 | 60.8 | 61.3 | 60 | 61.5 | 59 | 63.9
2014-06-14 | 63.5 | 64.3 | 63.7 | 64.3 | 62.2 | 65.3
2014-06-15 | 63.5 | 66.7 | 65.2 | 64.9 | 62.9 | 64.8
2014-06-16 | 64 | 67.7 | 63.9 | 65.7 | 65.9 | 64
2014-06-17 | 67.6 | 68.5 | 68.6 | 69.5 | 67.2 | 67.6
2014-06-18 | 69.8 | 69.8 | 69.9 | 70 | 69.2 | 69.7
2014-06-19 | 67.4 | 70 | 68.7 | 68.7 | 68 | 67.8
2014-06-20 | 62.1 | 67.4 | 63.4 | 64.1 | 63 | 62.6
2014-06-21 | 60.3 | 64.9 | 60.6 | 62.4 | 61.7 | 60.7
2014-06-22 | 61.4 | 65.6 | 61.7 | 63.9 | 64.3 | 60.7
2014-06-23 | 62.8 | 66.2 | 63.5 | 64.6 | 65.1 | 62.3
2014-06-24 | 65.9 | 67.4 | 67 | 68 | 65.4 | 65.6
2014-06-25 | 68.4 | 69.3 | 69.2 | 69.7 | 67.7 | 68.6
2014-06-26 | 68.2 | 67 | 67.2 | 69.2 | 68.1 | 67.9
2014-06-27 | 63.5 | 66.8 | 63.5 | 66.4 | 65.6 | 62.9
2014-06-28 | 63.5 | 68.4 | 64 | 66.3 | 67 | 62.4
2014-06-29 | 65.3 | 68.4 | 66.3 | 67.8 | 67.6 | 64
2014-06-30 | 67.8 | 69 | 68.5 | 69.3 | 67.5 | 67.3
2014-07-01 | 69.5 | 70 | 69.9 | 70 | 68.9 | 69.8
2014-07-02 | 70 | 70 | 70 | 70 | 69.6 | 70
2014-07-03 | 70 | 70 | 70 | 70 | 69.7 | 70
2014-07-04 | 67.3 | 68.2 | 67.7 | 68.2 | 65 | 67.5
2014-07-05 | 65.9 | 66.8 | 66.4 | 67.2 | 65.1 | 66.7
2014-07-06 | 68 | 69.8 | 68.6 | 67.4 | 66.5 | 68.2
2014-07-07 | 69.2 | 70 | 69.8 | 70 | 68.4 | 69.4
2014-07-08 | 69.9 | 70 | 70 | 70 | 69.4 | 70
2014-07-09 | 70 | 70 | 70 | 69.9 | 69.4 | 70
2014-07-10 | 67.8 | 69.8 | 69 | 68.5 | 67.3 | 68.9
2014-07-11 | 66.2 | 67.9 | 66.6 | 66.9 | 68.1 | 66
2014-07-12 | 65.8 | 68.3 | 66.8 | 67.2 | 67.6 | 65.4
2014-07-13 | 68.8 | 69.6 | 69.6 | 70 | 68 | 68.2
2014-07-14 | 70 | 70 | 70 | 70 | 69.9 | 70
2014-07-15 | 70 | 70 | 70 | 70 | 69.9 | 70
2014-07-16 | 69.8 | 70 | 70 | 69.9 | 69 | 69.9
2014-07-17 | 66.6 | 69.6 | 67.7 | 67.9 | 66.4 | 67.7
2014-07-18 | 65.1 | 69 | 65.9 | 66.6 | 66.1 | 65.2
2014-07-19 | 65.8 | 66.4 | 65.8 | 66.7 | 66.5 | 65.6
2014-07-20 | 65.7 | 66 | 66 | 66.7 | 65.7 | 66
2014-07-21 | 65.9 | 65.5 | 65.5 | 65.9 | 65.6 | 65
2014-07-22 | 67.1 | 68.5 | 67.3 | 68.3 | 68.1 | 66.6
2014-07-23 | 70 | 70 | 70 | 70 | 69.2 | 70
2014-07-24 | 69 | 68.7 | 68.8 | 69.3 | 68.8 | 68.7
2014-07-25 | 64.7 | 68.2 | 66.2 | 65.7 | 65.9 | 65.3
2014-07-26 | 66.8 | 68.9 | 67.7 | 67.4 | 66.8 | 65.9
2014-07-27 | 68.6 | 69.4 | 69.3 | 69.7 | 67.7 | 68.5
2014-07-28 | 69 | 69.5 | 69.2 | 68.7 | 67.3 | 69.7
2014-07-29 | 66 | 68.6 | 66.9 | 67.2 | 64.3 | 67.3
2014-07-30 | 63.8 | 68.5 | 65.3 | 66.5 | 64.8 | 64.3
2014-07-31 | 65.2 | 68.3 | 66.2 | 65.9 | 65.4 | 64.2
2014-08-01 | 67.7 | 69.2 | 68.1 | 68.9 | 67.9 | 67.1
2014-08-02 | 66.7 | 66.1 | 66.7 | 68.5 | 64.8 | 66.1
2014-08-03 | 64.4 | 64.7 | 64.9 | 65.3 | 64.6 | 66.5
2014-08-04 | 67 | 68.4 | 67.7 | 67.9 | 67.6 | 67.8
2014-08-05 | 68.4 | 70 | 69.2 | 69.5 | 68.9 | 67.7
2014-08-06 | 68.3 | 70 | 68.8 | 68.7 | 68.3 | 68.3
2014-08-07 | 63.9 | 68.2 | 65.2 | 65.4 | 64.3 | 63.3
2014-08-08 | 63.7 | 67.5 | 65.3 | 66.1 | 64.7 | 63.7
2014-08-09 | 65.5 | 69.3 | 66.6 | 67.6 | 67 | 64.7
2014-08-10 | 65.6 | 69.5 | 66.4 | 66.8 | 69.1 | 64.5
2014-08-11 | 66.5 | 68.9 | 68.6 | 67.4 | 67.6 | 65.5
2014-08-12 | 67.3 | 68.7 | 68 | 67.8 | 67.2 | 66.2
2014-08-13 | 66.2 | 66.6 | 66.6 | 67.3 | 65.2 | 68
2014-08-14 | 63.3 | 67.4 | 64.8 | 64.7 | 62.3 | 63.4
2014-08-15 | 61.7 | 66.1 | 62.8 | 63.1 | 59.1 | 62.2
2014-08-16 | 64.5 | 67.4 | 65.6 | 65.8 | 62.3 | 65.4
2014-08-17 | 65.7 | 68.4 | 67 | 65.5 | 65.1 | 65.6
2014-08-18 | 62.5 | 67.6 | 64.2 | 64.5 | 63.4 | 62.2
2014-08-19 | 60.5 | 65.4 | 62 | 62.9 | 63.7 | 60.4
2014-08-20 | 62 | 66.2 | 62.7 | 64.3 | 66.5 | 61.6
2014-08-21 | 63 | 66.1 | 63.4 | 64.1 | 65.2 | 62.5
2014-08-22 | 64.6 | 66.9 | 65.5 | 64.6 | 62.1 | 67
2014-08-23 | 63.9 | 65.8 | 63.6 | 65 | 62.3 | 64.8
2014-08-24 | 63.2 | 67.9 | 64.1 | 65.3 | 64.5 | 62.8
2014-08-25 | 65.4 | 69.4 | 66.6 | 67.9 | 68.1 | 64.6
2014-08-26 | 67.3 | 68.9 | 67.6 | 67.8 | 68.2 | 66.2
2014-08-27 | 68.4 | 69.6 | 69 | 69.9 | 68.2 | 66.8
2014-08-28 | 67.2 | 69.7 | 68 | 67.9 | 66.8 | 68.6
2014-08-29 | 61.8 | 64.7 | 62.1 | 64.2 | 62.7 | 61.5
2014-08-30 | 62.6 | 65.6 | 64.2 | 64.1 | 63.2 | 61.2
2014-08-31 | 68.9 | 69.6 | 69.3 | 69.8 | 68.7 | 69.4
2014-09-01 | 70 | 70 | 70 | 70 | 69.7 | 69.9
2014-09-02 | 70 | 70 | 69.8 | 69.9 | 69.9 | 69.8
2014-09-03 | 68.8 | 70 | 69.3 | 69.2 | 68.3 | 68.8
2014-09-04 | 65.6 | 69.6 | 67.2 | 66.6 | 66.7 | 64.9
2014-09-05 | 68.4 | 69.8 | 68.9 | 69.6 | 68.6 | 67.1
2014-09-06 | 69.8 | 70 | 69.7 | 70 | 69.6 | 70
2014-09-07 | 65.1 | 67.3 | 65.3 | 70 | 65.6 | 65.8
2014-09-08 | 60.3 | 65 | 61.8 | 70 | 62.4 | 60.1
2014-09-09 | 60.5 | 64.5 | 61 | 70 | 59.1 | 61.8
2014-09-10 | 62.2 | 63.8 | 61.9 | 69.6 | 60.2 | 63.8
2014-09-11 | 66.5 | 67.5 | 66.7 | 67.3 | 64.9 | 67.1
2014-09-12 | 60.6 | 63.2 | 60.7 | 61.4 | 58.6 | 62.6
2014-09-13 | 55.6 | 59.9 | 56.6 | 56.1 | 53.4 | 58
2014-09-14 | 54.3 | 58.6 | 55.6 | 55.6 | 53.3 | 56
2014-09-15 | 51.2 | 56.4 | 52.8 | 53.5 | 52.6 | 51.6
2014-09-16 | 53.9 | 59.8 | 55.2 | 55.5 | 55.6 | 55.4
2014-09-17 | 54.8 | 61.6 | 56.8 | 58.5 | 55.7 | 55
2014-09-18 | 56.8 | 63.2 | 58.3 | 59.1 | 58.1 | 57
2014-09-19 | 47.5 | 52.1 | 47.3 | 49.1 | 47.7 | 49.5
2014-09-20 | 53.6 | 60 | 55.2 | 55 | 55 | 52.6
2014-09-21 | 65.7 | 67.6 | 65.9 | 65 | 65.7 | 66.4
2014-09-22 | 62.8 | 66.2 | 64.4 | 62.9 | 58.6 | 64.5
2014-09-23 | 52.4 | 60.3 | 55 | 54.3 | 52.8 | 51.9
2014-09-24 | 53.5 | 60 | 55.1 | 56.8 | 57.8 | 53
2014-09-25 | 52.4 | 58.4 | 53.2 | 53.9 | 53.4 | 54.6
2014-09-26 | 58.1 | 61.7 | 58.5 | 60.1 | 61.3 | 60
2014-09-27 | 60.2 | 66.6 | 61.9 | 63.1 | 66.3 | 58.2
2014-09-28 | 62.9 | 67.1 | 64.1 | 65.2 | 66.8 | 60.9
2014-09-29 | 61.3 | 65.8 | 62.5 | 63.9 | 63.8 | 61.3
2014-09-30 | 55.4 | 56.5 | 55.7 | 57.5 | 53.7 | 57
2014-10-01 | 55.8 | 56.7 | 56.9 | 57.7 | 53.9 | 57.7
2014-10-02 | 52.9 | 54 | 53.3 | 55.6 | 52.4 | 54.5
2014-10-03 | 50.2 | 52.1 | 50.6 | 54.2 | 53.1 | 49.8
2014-10-04 | 57.3 | 56.7 | 57.7 | 57.5 | 54.6 | 59
2014-10-05 | 52 | 55 | 54.5 | 52.4 | 48.7 | 52.5
2014-10-06 | 50.5 | 55.2 | 52.7 | 51.7 | 51.4 | 48.6
2014-10-07 | 62.2 | 63.8 | 63.7 | 58.7 | 60.3 | 60.9
2014-10-08 | 63.7 | 66.3 | 65.5 | 62.5 | 60.6 | 66
2014-10-09 | 53.2 | 58.4 | 54.6 | 57 | 51.3 | 52.1
2014-10-10 | 50.2 | 56.9 | 52.3 | 55.9 | 49.6 | 47.8
2014-10-11 | 44.1 | 50.3 | 45.9 | 47 | 46.3 | 43.3
2014-10-12 | 45.1 | 51.3 | 48.4 | 48.7 | 48.8 | 44
2014-10-13 | 49.5 | 55.4 | 52.4 | 50.7 | 50.9 | 49
2014-10-14 | 64.6 | 65.7 | 65.1 | 65 | 63.1 | 65.7
2014-10-15 | 65.7 | 66.5 | 65.7 | 67.6 | 66.9 | 67.2
2014-10-16 | 67.9 | 65.5 | 63.8 | 68.6 | 65.1 | 68.1
2014-10-17 | 62.3 | 63 | 63.6 | 62.8 | 59.6 | 62.8
2014-10-18 | 60.4 | 61.6 | 62 | 60.5 | 56.7 | 61.5
2014-10-19 | 49.2 | 51 | 49.7 | 49.9 | 45.3 | 51.1
2014-10-20 | 44.8 | 48 | 45.9 | 45.9 | 41.3 | 45.4
2014-10-21 | 51.3 | 55.4 | 52.8 | 52.3 | 51 | 53.1
2014-10-22 | 49.9 | 52.3 | 51.3 | 50.3 | 46.7 | 52.3
2014-10-23 | 49.8 | 50.9 | 51.3 | 50.1 | 47.2 | 52.2
2014-10-24 | 49.3 | 49 | 49.8 | 50.4 | 46.6 | 50.7
2014-10-25 | 51.9 | 55 | 53.3 | 53.2 | 49.9 | 52.3
2014-10-26 | 50.7 | 54.1 | 52.8 | 51.7 | 48.1 | 52.8
2014-10-27 | 49 | 54.2 | 50.4 | 51.8 | 48.6 | 49.5
2014-10-28 | 49 | 52.7 | 48.9 | 51.8 | 53.7 | 52
2014-10-29 | 54.9 | 59.7 | 57 | 54.5 | 55.7 | 60.7
2014-10-30 | 45.6 | 52.3 | 47.8 | 48 | 45.1 | 46.6
2014-10-31 | 43.9 | 48.7 | 45.5 | 46.8 | 43.6 | 46.6
2014-11-01 | 41.4 | 44.3 | 42.7 | 42.3 | 38.9 | 43.9
2014-11-02 | 37 | 37.7 | 36.2 | 39 | 34.8 | 37.3
2014-11-03 | 40.5 | 45 | 42 | 41.4 | 39.9 | 41
2014-11-04 | 46.6 | 51 | 47.6 | 50.1 | 50.9 | 48
2014-11-05 | 51.4 | 57.4 | 53.8 | 53.2 | 52.2 | 54.5
2014-11-06 | 44.2 | 49 | 46.4 | 44.1 | 44.4 | 46.2
2014-11-07 | 42.8 | 45.3 | 43.9 | 43.6 | 39.6 | 44.6
2014-11-08 | 38.4 | 41.2 | 39.7 | 40.6 | 35.9 | 39.9
2014-11-09 | 42.2 | 48.1 | 44.5 | 44.7 | 42.4 | 43.3
2014-11-10 | 41.2 | 47.7 | 43.5 | 42.4 | 45.6 | 41
2014-11-11 | 47.4 | 51.3 | 48.3 | 45.9 | 49.8 | 47.2
2014-11-12 | 52.6 | 52.1 | 51.7 | 54 | 51.2 | 52.9
2014-11-13 | 39.8 | 43.6 | 41.9 | 40.7 | 37.7 | 41.9
2014-11-14 | 34.1 | 37.9 | 35.4 | 35.7 | 31.9 | 35.8
2014-11-15 | 28.7 | 34.5 | 30.3 | 29.3 | 27.8 | 28.8
2014-11-16 | 32.1 | 37.2 | 34.6 | 33.1 | 31.6 | 31.5
2014-11-17 | 37.2 | 42.3 | 40.9 | 37.2 | 36.3 | 41.5
2014-11-18 | 32 | 35.7 | 33.4 | 32.7 | 28.9 | 35.4
2014-11-19 | 27 | 29.7 | 28.7 | 28.2 | 23.1 | 28.4
2014-11-20 | 34.2 | 37.9 | 36.3 | 35.4 | 32.2 | 36.9
2014-11-21 | 27.7 | 30.8 | 29.2 | 28.4 | 24.4 | 29.7
2014-11-22 | 32.1 | 35 | 33.2 | 33.3 | 29.6 | 33.5
2014-11-23 | 46.9 | 48.5 | 48.8 | 46.5 | 44.1 | 47.8
2014-11-24 | 56.3 | 57 | 56.7 | 54 | 54.7 | 57.3
2014-11-25 | 53.8 | 56.7 | 55.8 | 54.6 | 51.7 | 55.4
2014-11-26 | 36.2 | 40.9 | 39.4 | 35.9 | 34.2 | 38.5
2014-11-27 | 32.1 | 34.6 | 33.3 | 32.4 | 29.3 | 34.4
2014-11-28 | 27.9 | 30.3 | 28.2 | 28.7 | 25.2 | 30.4
2014-11-29 | 23.7 | 29.1 | 25.7 | 23.6 | 22.6 | 26.8
2014-11-30 | 42.6 | 46.9 | 46.9 | 41.6 | 41 | 46.4
2014-12-01 | 48.7 | 52.6 | 51.4 | 47.8 | 45.4 | 53.1
2014-12-02 | 32.9 | 36.3 | 34.6 | 32.6 | 30.6 | 36.1
2014-12-03 | 39.4 | 44.8 | 42.6 | 40 | 37.5 | 43.7
2014-12-04 | 33.1 | 37 | 35 | 34.7 | 32.3 | 34.4
2014-12-05 | 28.6 | 35 | 31.3 | 28.7 | 28.6 | 32.6
2014-12-06 | 35.1 | 40.6 | 39.1 | 36.3 | 34.9 | 39.5
2014-12-07 | 29.7 | 32.4 | 31.3 | 30.7 | 27.9 | 32.4
2014-12-08 | 19.6 | 22.4 | 20.7 | 19.9 | 16.7 | 22.5
2014-12-09 | 34.5 | 44.1 | 41.7 | 34.1 | 31.7 | 42.4
2014-12-10 | 37.3 | 41.3 | 39.7 | 38.2 | 34.9 | 40.2
2014-12-11 | 32.9 | 34.8 | 34.5 | 34.2 | 28.9 | 34.2
2014-12-12 | 32.2 | 34.3 | 32.9 | 33 | 27.8 | 33.4
2014-12-13 | 33.5 | 35.6 | 33.9 | 34.6 | 30.2 | 35.2
2014-12-14 | 33.3 | 37.1 | 36 | 35.2 | 32.3 | 34.9
2014-12-15 | 30.6 | 36.3 | 33.2 | 33.6 | 33.5 | 32.7
2014-12-16 | 34.8 | 39.6 | 36 | 32.3 | 32.5 | 37.3
2014-12-17 | 41.2 | 44.6 | 43.7 | 42.1 | 38.7 | 43.8
2014-12-18 | 37.8 | 39.8 | 39 | 38.4 | 33.9 | 39.4
2014-12-19 | 31.2 | 33.7 | 32.1 | 32.5 | 28.9 | 32.9
2014-12-20 | 28.6 | 31.5 | 30.6 | 29.5 | 27.2 | 30.1
2014-12-21 | 30.9 | 33 | 31.6 | 32.3 | 28 | 32.9
2014-12-22 | 35.4 | 38.4 | 36.5 | 35.6 | 32.2 | 37.2
2014-12-23 | 40.6 | 44.2 | 42.8 | 39.7 | 37.5 | 43.8
2014-12-24 | 40.3 | 43.8 | 42.7 | 40.1 | 38.4 | 46.2
2014-12-25 | 48 | 50.1 | 49.2 | 47.8 | 48.6 | 53.9
2014-12-26 | 40.2 | 43.8 | 41.2 | 41.6 | 37.8 | 39.7
2014-12-27 | 41 | 44.8 | 42.3 | 38 | 38.2 | 37.7
2014-12-28 | 44.5 | 46.1 | 45.8 | 45.7 | 41.1 | 45.4
2014-12-29 | 32.1 | 36.7 | 33.8 | 32.6 | 30.4 | 33.8
2014-12-30 | 21.7 | 25.8 | 22.7 | 23.2 | 20.4 | 22.6
2014-12-31 | 18.4 | 24.1 | 19.9 | 19 | 17.1 | 18.7
2015-01-01 | 23.1 | 27.7 | 25.9 | 25.3 | 22.7 | 26
2015-01-02 | 32.1 | 35 | 33.3 | 32.9 | 29.9 | 33.8
2015-01-03 | 24.8 | 28.6 | 26.5 | 24 | 23.6 | 27.6
2015-01-04 | 37.4 | 41.8 | 40.7 | 38.5 | 37.5 | 39
2015-01-05 | 29.6 | 32.5 | 31.4 | 29.1 | 25.8 | 31.5
2015-01-06 | 12.6 | 16.3 | 14.3 | 13.6 | 9.9 | 14.6
2015-01-07 | 12.5 | 17.1 | 15 | 12.8 | 11.7 | 14.8
2015-01-08 | 6.7 | 9.8 | 8.5 | 7.7 | 9.3 | 9.3
2015-01-09 | 21.1 | 24.9 | 23.5 | 21.1 | 21.7 | 21.7
2015-01-10 | 12.9 | 20.8 | 18.3 | 9.9 | 12.7 | 11.7
2015-01-11 | 18.5 | 23.7 | 22 | 17.2 | 16.9 | 20.2
2015-01-12 | 33.2 | 36.4 | 35 | 33.6 | 30.9 | 36.3
2015-01-13 | 18.7 | 22.7 | 20.7 | 18.7 | 17 | 22.4
2015-01-14 | 14.9 | 20 | 19 | 16.6 | 17.4 | 19.1
2015-01-15 | 24.7 | 27 | 26.5 | 26.7 | 22.5 | 26.2
2015-01-16 | 23.8 | 26.4 | 24.7 | 25.6 | 21.4 | 25.1
2015-01-17 | 14.3 | 16.4 | 15.3 | 16.2 | 12.6 | 15.4
2015-01-18 | 34.8 | 37.7 | 38.7 | 31.4 | 35.4 | 38.3
2015-01-19 | 35.9 | 39.1 | 38.3 | 37.1 | 32.6 | 36.7
2015-01-20 | 30 | 32.5 | 31 | 30 | 26.1 | 31.5
2015-01-21 | 24.3 | 27.3 | 26.4 | 25.6 | 23.8 | 25.7
2015-01-22 | 28.7 | 32.4 | 30.5 | 30.4 | 27.6 | 31.5
2015-01-23 | 26.8 | 30.5 | 28 | 27.6 | 24.6 | 29.1
2015-01-24 | 30.5 | 32.4 | 31.6 | 32 | 29.1 | 32.3
2015-01-25 | 28.8 | 31.9 | 29.5 | 30 | 26 | 30.6
2015-01-26 | 15.1 | 20.5 | 18.5 | 15.9 | 13.3 | 20.9
2015-01-27 | 14.6 | 15.7 | 15.5 | 16.7 | 12.8 | 16.1
2015-01-28 | 14.9 | 18 | 17.1 | 15.7 | 14 | 15.5
2015-01-29 | 13 | 23.2 | 18.6 | 16.4 | 22.2 | 13.4
2015-01-30 | 28.2 | 30.1 | 30.3 | 29.2 | 25 | 30.3
2015-01-31 | 13.9 | 16 | 14 | 16.8 | 12.6 | 16.2
2015-02-01 | 16.3 | 20.6 | 17.6 | 17.3 | 20.8 | 18.3
2015-02-02 | 11.2 | 18.4 | 16.4 | 12.2 | 13.2 | 17.4
2015-02-03 | 9.5 | 14.2 | 12 | 9.6 | 10.2 | 9.5
2015-02-04 | 21.4 | 27.8 | 25.3 | 21.9 | 29 | 22.5
2015-02-05 | 22.6 | 24.9 | 23.8 | 23.1 | 21.1 | 24.5
2015-02-06 | 8.4 | 13.2 | 10.8 | 10.3 | 8.3 | 9.1
2015-02-07 | 22.6 | 24.9 | 24.1 | 24.4 | 20.5 | 24.1
2015-02-08 | 18.2 | 22.2 | 20.5 | 19.1 | 17.5 | 22.7
2015-02-09 | 12.9 | 17.3 | 17.6 | 15 | 11.5 | 17.2
2015-02-10 | 20.8 | 22.2 | 21.1 | 21.6 | 21.8 | 23.2
2015-02-11 | 15.7 | 20.1 | 17 | 14.5 | 16.6 | 17.6
2015-02-12 | 15.2 | 22.1 | 19.1 | 18.9 | 19.6 | 20.4
2015-02-13 | 9.6 | 13.2 | 10.2 | 8.5 | 5.9 | 9.3
2015-02-14 | 9.6 | 16.5 | 13.7 | 9.4 | 10.6 | 10.5
2015-02-15 | 11.8 | 13.7 | 13.5 | 12.2 | 9 | 14
2015-02-16 | 6.2 | 8.9 | 7.7 | 6.3 | 2.5 | 7.7
2015-02-17 | 14.2 | 16.3 | 15.4 | 14.8 | 13 | 14.9
2015-02-18 | 20.1 | 24.6 | 21.8 | 17.1 | 19.8 | 21.8
2015-02-19 | 17.9 | 21.9 | 20.8 | 15.5 | 14.3 | 18.1
2015-02-20 | 9.1 | 11.8 | 10.9 | 8.9 | 5.1 | 9.4
2015-02-21 | 15.9 | 20.9 | 18.8 | 14.5 | 16.1 | 13.3
2015-02-22 | 30.7 | 33.1 | 32.2 | 31.6 | 30.6 | 31.8
2015-02-23 | 18.3 | 21.6 | 19.3 | 17.9 | 14.3 | 19.1
2015-02-24 | 5.4 | 10.4 | 8 | 6.6 | 5.3 | 6
2015-02-25 | 21.2 | 25.5 | 23.4 | 20.8 | 20.9 | 21.8
2015-02-26 | 17.9 | 19.9 | 19.3 | 18.9 | 16.6 | 19.1
2015-02-27 | 14.2 | 20.6 | 16.6 | 16.1 | 15.4 | 10.3
2015-02-28 | 14.8 | 21.8 | 17.6 | 16.6 | 15.6 | 8.6
2015-03-01 | 16.4 | 23.4 | 19.6 | 20.3 | 20.4 | 15.4
2015-03-02 | 28.2 | 30.7 | 29 | 27.9 | 25.2 | 30.1
2015-03-03 | 22.4 | 25.8 | 24.5 | 21.5 | 20.4 | 23.5
2015-03-04 | 37.8 | 39 | 38.7 | 39.2 | 35.6 | 38.5
2015-03-05 | 27.4 | 29.2 | 28.3 | 27.4 | 24.6 | 29.1
2015-03-06 | 15.8 | 17.6 | 16.4 | 17.3 | 14.9 | 17.9
2015-03-07 | 25.1 | 28.1 | 26.3 | 25.9 | 23.6 | 25.7
2015-03-08 | 31.4 | 34.7 | 31.8 | 30.6 | 32.1 | 31.5
2015-03-09 | 32.8 | 37.8 | 35.8 | 33.5 | 35.2 | 31.7
2015-03-10 | 36.1 | 38.6 | 38.3 | 36.5 | 39.4 | 34.7
2015-03-11 | 45.2 | 47.1 | 45.7 | 45.2 | 44.1 | 45.5
2015-03-12 | 33.5 | 35.6 | 33.7 | 34.1 | 33 | 35.3
2015-03-13 | 28.9 | 30.5 | 29.6 | 29.7 | 28.6 | 30.8
2015-03-14 | 32.7 | 34.3 | 34.5 | 33.6 | 32.3 | 34.6
2015-03-15 | 33.8 | 34.7 | 33.1 | 36.1 | 34 | 35.9
2015-03-16 | 33 | 34.9 | 32.6 | 34.9 | 33.7 | 33.7
2015-03-17 | 35.8 | 37.7 | 35.7 | 37 | 36.5 | 37.2
2015-03-18 | 24.1 | 26.2 | 24.4 | 24.8 | 22.7 | 26.4
2015-03-19 | 23.8 | 26.2 | 24.2 | 24.2 | 22.4 | 25.7
2015-03-20 | 23.6 | 27 | 24.7 | 24.6 | 23.6 | 24.6
2015-03-21 | 31.9 | 31.9 | 31.3 | 34.4 | 32.3 | 33.5
2015-03-22 | 27.5 | 30.1 | 27.6 | 27.5 | 24.9 | 30.2
2015-03-23 | 22 | 24.8 | 22.6 | 22.9 | 19.7 | 24.2
2015-03-24 | 26.6 | 27.7 | 26 | 28.7 | 27.3 | 28.6
2015-03-25 | 33.1 | 36.3 | 34.1 | 36 | 35.8 | 33.8
2015-03-26 | 42.7 | 46.2 | 44.2 | 43.6 | 42.1 | 46.8
2015-03-27 | 37.9 | 40.5 | 39.8 | 40.1 | 38.3 | 39.7
2015-03-28 | 32.9 | 34.7 | 34.2 | 34.3 | 31.8 | 33.9
2015-03-29 | 31.1 | 32.8 | 31.6 | 31.9 | 28.8 | 32.6
2015-03-30 | 35.4 | 37.5 | 36.3 | 36 | 33.5 | 36.2
2015-03-31 | 39.5 | 42.7 | 40.8 | 40.7 | 37.6 | 40.3
2015-04-01 | 35.3 | 38.4 | 35.5 | 36.2 | 34.7 | 36.9
2015-04-02 | 40.7 | 45.3 | 40.8 | 42 | 42.6 | 42.4
2015-04-03 | 53.4 | 53.1 | 53.9 | 54.9 | 51 | 53.6
2015-04-04 | 44.2 | 45.4 | 44 | 44.6 | 42.2 | 46.4
2015-04-05 | 37.5 | 39.4 | 38.5 | 38.6 | 34.1 | 38.8
2015-04-06 | 39.5 | 39.5 | 38.8 | 41.1 | 40.6 | 41.5
2015-04-07 | 38.7 | 39.1 | 38.1 | 40 | 36.6 | 39.8
2015-04-08 | 34.8 | 36.6 | 35.2 | 35.8 | 33.6 | 37.4
2015-04-09 | 34.4 | 35.6 | 35.4 | 34.3 | 31.8 | 36.3
2015-04-10 | 44.1 | 43.6 | 43.7 | 44.1 | 42.7 | 45.6
2015-04-11 | 49.4 | 51.2 | 50.8 | 49.3 | 45.2 | 51.4
2015-04-12 | 50.1 | 52.7 | 50.9 | 51.2 | 49.2 | 50.6
2015-04-13 | 54.6 | 56.4 | 56.2 | 55.8 | 57.1 | 53.6
2015-04-14 | 57.6 | 59.4 | 58.7 | 59.8 | 55.5 | 59.1
2015-04-15 | 52.1 | 58.5 | 55.5 | 54.8 | 54.2 | 54.9
2015-04-16 | 48.3 | 49.2 | 47.6 | 51.6 | 51.5 | 48.9
2015-04-17 | 54.1 | 55.8 | 55.5 | 57.6 | 53.1 | 54.6
2015-04-18 | 51.4 | 51 | 50.6 | 59 | 58.1 | 51.5
2015-04-19 | 47.2 | 46.2 | 45.4 | 51.5 | 48.7 | 47.8
2015-04-20 | 43.7 | 44.2 | 44.2 | 45 | 42.4 | 46.9
2015-04-21 | 54.4 | 56.9 | 54.6 | 53.7 | 52 | 56.5
2015-04-22 | 52.6 | 54.9 | 53.9 | 52.8 | 52.3 | 53.9
2015-04-23 | 43.3 | 45.6 | 45.2 | 43 | 39.2 | 44.8
2015-04-24 | 41.4 | 43.4 | 42.8 | 40.9 | 37.1 | 42.7
2015-04-25 | 44.3 | 45.5 | 44.3 | 44.7 | 42.1 | 45.9
2015-04-26 | 48 | 48.3 | 46.5 | 49.5 | 47.4 | 49.3
2015-04-27 | 49.7 | 51.2 | 49.8 | 50.7 | 48.2 | 50.8
2015-04-28 | 51.7 | 50.3 | 52 | 52.5 | 49.6 | 52.3
2015-04-29 | 51.4 | 50.7 | 50.3 | 55.6 | 53 | 53.6
2015-04-30 | 50.3 | 49.1 | 50 | 52.6 | 49.4 | 52
2015-05-01 | 46.8 | 44.5 | 45.7 | 49.4 | 47.2 | 47.2
2015-05-02 | 47.6 | 44.4 | 44.7 | 53.1 | 52.7 | 49.4
2015-05-03 | 57 | 54.3 | 54.2 | 61.6 | 58.8 | 55.2
2015-05-04 | 62.2 | 62.9 | 63.2 | 65.4 | 64.6 | 62
2015-05-05 | 64.6 | 63.5 | 65.4 | 67.1 | 65.3 | 66
2015-05-06 | 61.1 | 62.2 | 61.1 | 62.3 | 63.1 | 61.5
2015-05-07 | 62.5 | 65 | 64.3 | 64.8 | 64.3 | 60.3
2015-05-08 | 57.1 | 55.9 | 53.4 | 62.5 | 62.1 | 56
2015-05-09 | 57.8 | 54.4 | 55.1 | 58.4 | 57.4 | 59.3
2015-05-10 | 67.9 | 67.4 | 68 | 68.7 | 67.8 | 67.7
2015-05-11 | 63.4 | 61.7 | 59.3 | 65.6 | 66.6 | 63.4
2015-05-12 | 63.9 | 59.5 | 59.7 | 62.2 | 62.4 | 61.4
2015-05-13 | 59.8 | 61.2 | 59 | 57.5 | 55.9 | 59.7
2015-05-14 | 55.6 | 57.7 | 53.7 | 56.6 | 56.6 | 54.7
2015-05-15 | 57 | 59.1 | 55.1 | 58.7 | 59.6 | 56.5
2015-05-16 | 61.6 | 62 | 60.4 | 63.2 | 61.3 | 61.7
2015-05-17 | 63.5 | 59.9 | 62.3 | 66.3 | 66.9 | 63.4
2015-05-18 | 55.2 | 52.2 | 52.9 | 58.5 | 57.7 | 55.8
2015-05-19 | 59.8 | 58.6 | 59.6 | 63.8 | 60.3 | 59
2015-05-20 | 57.2 | 59.6 | 58.7 | 56.4 | 53.6 | 58.4
2015-05-21 | 55.1 | 57.1 | 55.1 | 57.5 | 54.3 | 54.3
2015-05-22 | 60.7 | 62 | 61 | 61.2 | 58.4 | 61.6
2015-05-23 | 52 | 54.9 | 53.1 | 52.1 | 50.1 | 53.5
2015-05-24 | 62.6 | 63.8 | 62.9 | 64.6 | 61.8 | 61.6
2015-05-25 | 66.2 | 66.6 | 67.1 | 67.6 | 66 | 64.7
2015-05-26 | 68.9 | 68.6 | 69.2 | 69.9 | 67.7 | 68.4
2015-05-27 | 69.1 | 69.1 | 69.7 | 69.8 | 68 | 68.5
2015-05-28 | 68.5 | 68.8 | 69.2 | 68.8 | 67.6 | 68.4
2015-05-29 | 64.8 | 64.1 | 63.5 | 66.2 | 66.4 | 64.8
2015-05-30 | 66 | 66.4 | 65.2 | 66.9 | 66.8 | 65.4
2015-05-31 | 61.4 | 61.5 | 61.6 | 62.8 | 61.3 | 62.4
2015-06-01 | 47.9 | 47.8 | 48.5 | 48.2 | 46.2 | 48.8
2015-06-02 | 47 | 47.3 | 47.7 | 48.2 | 45.9 | 47.9
2015-06-03 | 52 | 50.6 | 50.9 | 55.2 | 54.3 | 52.7
2015-06-04 | 54.6 | 52.8 | 53 | 57.3 | 56.2 | 54.8
2015-06-05 | 58.3 | 54.5 | 53.8 | 61.7 | 61 | 59.7
2015-06-06 | 61 | 59.2 | 59.2 | 63.7 | 64.5 | 60.5
2015-06-07 | 58.3 | 59.1 | 56.9 | 60.3 | 61.3 | 57.7
2015-06-08 | 63.4 | 64 | 64.5 | 64.8 | 62.3 | 63.3
2015-06-09 | 67.1 | 67.6 | 68.1 | 67.8 | 65.4 | 67.7
2015-06-10 | 66.5 | 68 | 67.1 | 67.3 | 65.8 | 66.4
2015-06-11 | 69 | 69 | 69.3 | 69.9 | 68.7 | 68.2
2015-06-12 | 67 | 69.4 | 67.5 | 67.3 | 68.3 | 67.6
2015-06-13 | 69.2 | 69.5 | 69.3 | 69.7 | 69.4 | 68.9
2015-06-14 | 65.8 | 67.9 | 65.5 | 67.9 | 68.3 | 64.8
2015-06-15 | 57.1 | 56.8 | 57.4 | 58.2 | 56.4 | 57.7
2015-06-16 | 63.3 | 61.6 | 62.7 | 63.3 | 62.6 | 64.1
2015-06-17 | 65.3 | 65 | 64 | 65.9 | 65.8 | 64.3
2015-06-18 | 63.9 | 64.8 | 63.5 | 65.1 | 63.4 | 61.7
2015-06-19 | 66.6 | 67.2 | 66.7 | 67.1 | 66.4 | 67.5
2015-06-20 | 62.9 | 64.2 | 63.2 | 62.2 | 62.5 | 62.7
2015-06-21 | 67.5 | 65.3 | 65.3 | 66.3 | 67.2 | 68.1
2015-06-22 | 67.7 | 65.5 | 66.2 | 69.5 | 69.3 | 68.3
2015-06-23 | 68.2 | 67.7 | 67.5 | 68.2 | 68.8 | 67.4
2015-06-24 | 67.9 | 69.7 | 68.5 | 68.2 | 67.9 | 67.9
2015-06-25 | 65.6 | 69.2 | 65.9 | 67.1 | 67.4 | 65.4
2015-06-26 | 65 | 65.4 | 64.5 | 65.8 | 66.1 | 65.3
2015-06-27 | 61.5 | 62.7 | 60.9 | 63.4 | 63.6 | 61
2015-06-28 | 55.6 | 57.1 | 56.4 | 55.6 | 54.5 | 58.1
2015-06-29 | 61.5 | 62 | 61.6 | 63.2 | 60.8 | 62
2015-06-30 | 66.3 | 67.2 | 66.3 | 66.3 | 66.3 | 65
2015-07-01 | 67.7 | 67.2 | 66.9 | 67.7 | 67.1 | 67.6
2015-07-02 | 66.7 | 68.9 | 67.8 | 67 | 66.6 | 67.7
2015-07-03 | 65.1 | 68.3 | 65.6 | 65 | 66.7 | 66.2
2015-07-04 | 64 | 65.8 | 64.6 | 64 | 64.8 | 64
2015-07-05 | 64.9 | 67.6 | 66 | 65.9 | 66.7 | 64.2
2015-07-06 | 67.2 | 69.9 | 68.2 | 67.6 | 68.5 | 66.7
2015-07-07 | 69 | 69.2 | 69.1 | 69 | 68.9 | 68.1
2015-07-08 | 69.7 | 70 | 70 | 69.7 | 70 | 70
2015-07-09 | 66.5 | 66.3 | 66.4 | 66.7 | 67.7 | 68.3
2015-07-10 | 66.2 | 66.5 | 66.2 | 66.7 | 67.2 | 66.4
2015-07-11 | 66.3 | 69.7 | 67.9 | 67.3 | 69.4 | 65.4
2015-07-12 | 68.3 | 70 | 69.5 | 69.8 | 70 | 67.9
2015-07-13 | 69.1 | 69.6 | 69.4 | 69.7 | 69.9 | 68.5
2015-07-14 | 68 | 68.9 | 67.7 | 68.5 | 68.9 | 67.3
2015-07-15 | 69.8 | 69.8 | 69.5 | 69.6 | 69.6 | 69.4
2015-07-16 | 64.2 | 64.3 | 62.6 | 64.6 | 65 | 64.5
2015-07-17 | 64.3 | 67 | 64.8 | 65.1 | 67.5 | 63.9
2015-07-18 | 68.2 | 68.7 | 68.9 | 68.6 | 68 | 68.7
2015-07-19 | 70 | 70 | 70 | 70 | 70 | 70
2015-07-20 | 70 | 70 | 70 | 70 | 70 | 70
2015-07-21 | 69 | 70 | 69.8 | 69.7 | 70 | 69
2015-07-22 | 68.7 | 70 | 68.4 | 68.4 | 68.1 | 69
2015-07-23 | 66.9 | 69.6 | 66.8 | 67 | 66.5 | 66.7
2015-07-24 | 65.5 | 69 | 67.3 | 66.6 | 64.6 | 64.7
2015-07-25 | 63.2 | 64.7 | 63.7 | 63.5 | 63.5 | 63.2
2015-07-26 | 67.1 | 67.5 | 67.4 | 67.3 | 66.3 | 66.7
2015-07-27 | 68.9 | 69.8 | 69.6 | 68.3 | 68.5 | 69.8
2015-07-28 | 69.5 | 70 | 69.9 | 69.9 | 69.2 | 69.3
2015-07-29 | 68.8 | 70 | 69.5 | 69.8 | 70 | 68.1
2015-07-30 | 69.8 | 70 | 70 | 69.9 | 70 | 69.5
2015-07-31 | 69.1 | 70 | 69.7 | 68.3 | 68.9 | 68.8
2015-08-01 | 67.5 | 70 | 68.5 | 67.5 | 68.1 | 66.2
2015-08-02 | 67.1 | 69.9 | 68.7 | 67.6 | 67.5 | 66.1
2015-08-03 | 69.1 | 69.8 | 69.7 | 69.5 | 68.3 | 69
2015-08-04 | 69 | 69.9 | 69.5 | 69.8 | 69.4 | 69.5
2015-08-05 | 66.6 | 69.7 | 67.8 | 67.3 | 66.6 | 66.3
2015-08-06 | 65.2 | 69 | 66.3 | 66.1 | 65.3 | 64.9
2015-08-07 | 64.2 | 68 | 64.7 | 65.1 | 66.5 | 64.1
2015-08-08 | 63.9 | 66.6 | 65.6 | 64.9 | 66.6 | 63.2
2015-08-09 | 64.1 | 65.6 | 70 | 65.9 | 65.3 | 62.8
2015-08-10 | 65.1 | 67.7 | 69.8 | 66.2 | 65.4 | 63.6
2015-08-11 | 68.1 | 67.7 | 67.8 | 68.8 | 66.5 | 68.1
2015-08-12 | 68.6 | 69.8 | 69.2 | 68.9 | 67.7 | 68.5
2015-08-13 | 66.1 | 69.5 | 67 | 67 | 66 | 64.9
2015-08-14 | 65.6 | 69.2 | 66.6 | 66.5 | 67.4 | 64.9
2015-08-15 | 69 | 69.8 | 69.4 | 69.6 | 68.2 | 67.3
2015-08-16 | 68.7 | 69.8 | 69.5 | 69 | 68.3 | 68.6
2015-08-17 | 69.1 | 70 | 69.4 | 69.9 | 70 | 68.5
2015-08-18 | 69.7 | 70 | 69.7 | 70 | 70 | 69.9
2015-08-19 | 69.9 | 70 | 70 | 70 | 69.6 | 69.8
2015-08-20 | 70 | 69.8 | 70 | 69.7 | 69.6 | 69.8
2015-08-21 | 70 | 69.5 | 70 | 70 | 69.9 | 70
2015-08-22 | 69 | 69 | 69.3 | 69.2 | 68.2 | 69.6
2015-08-23 | 68.2 | 68.8 | 68.2 | 67.9 | 65.7 | 69.6
2015-08-24 | 69.4 | 69.5 | 69.4 | 69.8 | 68.2 | 69.8
2015-08-25 | 69.1 | 69.5 | 69.1 | 69.5 | 68.9 | 69.1
2015-08-26 | 69.2 | 70 | 69.8 | 68.5 | 67.2 | 68.6
2015-08-27 | 65.2 | 69.3 | 66.6 | 66.9 | 64.7 | 65.1
2015-08-28 | 63.2 | 68.4 | 64.9 | 64.8 | 64.5 | 63.1
2015-08-29 | 63.6 | 68.6 | 65.4 | 65.2 | 65.5 | 62.6
2015-08-30 | 67.9 | 69.9 | 68.3 | 67.4 | 67.5 | 68.4
2015-08-31 | 68.4 | 70 | 69.2 | 69.3 | 69.3 | 68.5
2015-09-01 | 67.1 | 70 | 67.7 | 67.6 | 68.9 | 66.6
2015-09-02 | 67.4 | 69.5 | 67.6 | 68 | 68 | 66.4
2015-09-03 | 67.9 | 70 | 68.9 | 69.5 | 69.6 | 67.5
2015-09-04 | 66.5 | 66.7 | 65.4 | 67.8 | 67.1 | 66.5
2015-09-05 | 61.2 | 65.4 | 61.4 | 62.3 | 64.3 | 59.1
2015-09-06 | 65 | 67.6 | 65.7 | 66.5 | 65.8 | 62
2015-09-07 | 68 | 69.2 | 68.1 | 68.6 | 67.5 | 65.5
2015-09-08 | 70 | 70 | 70 | 70 | 70 | 69.7
2015-09-09 | 70 | 70 | 70 | 69.9 | 69.6 | 69.9
2015-09-10 | 67.7 | 68.2 | 67.9 | 68.1 | 66.5 | 68
2015-09-11 | 64.2 | 65.4 | 64.5 | 64.3 | 62.6 | 64.8
2015-09-12 | 63 | 65.6 | 63 | 63.6 | 65 | 63.1
2015-09-13 | 63.7 | 64.1 | 64 | 63.7 | 60.6 | 64.8
2015-09-14 | 61.8 | 64.8 | 63.1 | 61.9 | 57.6 | 63.2
2015-09-15 | 63.7 | 67.5 | 65.4 | 65.9 | 64.1 | 63.2
2015-09-16 | 64.3 | 69.1 | 65.5 | 66.6 | 68.5 | 62.6
2015-09-17 | 65.4 | 69.1 | 66.8 | 66.7 | 67.4 | 63.5
2015-09-18 | 65.3 | 69.3 | 67.2 | 66.5 | 67.2 | 63.9
2015-09-19 | 65.9 | 67.8 | 66.9 | 66.3 | 65.4 | 64.4
2015-09-20 | 65.9 | 68.2 | 66.5 | 66.6 | 64.2 | 67.1
2015-09-21 | 55.4 | 59.8 | 55.8 | 56.7 | 56.5 | 57.2
2015-09-22 | 57.8 | 63.1 | 58.4 | 58.5 | 57.8 | 58.8
2015-09-23 | 57 | 61.2 | 57.8 | 58.1 | 60.7 | 55.7
2015-09-24 | 58.5 | 64.3 | 59.5 | 60.7 | 64.3 | 56.3
2015-09-25 | 55.5 | 60.5 | 56 | 57.6 | 57.7 | 53.7
2015-09-26 | 51.4 | 57.1 | 51 | 53.3 | 53.4 | 50
2015-09-27 | 51.7 | 57.4 | 52.7 | 53.2 | 54.4 | 51.1
2015-09-28 | 61 | 65.4 | 62.4 | 60.8 | 62.8 | 59.3
2015-09-29 | 68 | 68.7 | 68.5 | 67.7 | 67.4 | 67.9
2015-09-30 | 66.8 | 67.6 | 66.2 | 67.2 | 66.1 | 67.8
2015-10-01 | 55.1 | 56.4 | 55.4 | 56.8 | 53.5 | 56.1
2015-10-02 | 49 | 51.8 | 51.2 | 50.3 | 46.1 | 51.3
2015-10-03 | 49.3 | 52.1 | 51.4 | 50 | 45.4 | 51.3
2015-10-04 | 48.9 | 53.2 | 51 | 48.2 | 46.3 | 53.3
2015-10-05 | 50.3 | 54.1 | 49.8 | 51.4 | 50 | 52.7
2015-10-06 | 51 | 55.8 | 51.2 | 53.9 | 55.4 | 50.5
2015-10-07 | 54.8 | 61 | 54.9 | 57.2 | 56 | 53.4
2015-10-08 | 52.6 | 56.3 | 53 | 54.7 | 54.5 | 51.7
2015-10-09 | 58.6 | 62.1 | 59.5 | 58.2 | 56.7 | 58.4
2015-10-10 | 50.1 | 54.2 | 51.1 | 51 | 49.2 | 51
2015-10-11 | 53.4 | 57.8 | 55.2 | 53.1 | 52.5 | 52.4
2015-10-12 | 58.2 | 61.3 | 59.5 | 57.3 | 59.1 | 56.2
2015-10-13 | 59.3 | 62.1 | 60.6 | 58.4 | 59.1 | 60.1
2015-10-14 | 57.6 | 61.4 | 58.2 | 58.1 | 54 | 58
2015-10-15 | 48.3 | 53.8 | 50 | 48.1 | 46.6 | 45.9
2015-10-16 | 49.3 | 55 | 50.9 | 51.9 | 48.8 | 48.5
2015-10-17 | 43.5 | 49.1 | 45.2 | 45.2 | 42.6 | 43.4
2015-10-18 | 35 | 39.3 | 36.4 | 34.6 | 33.5 | 36.6
2015-10-19 | 36.2 | 39.8 | 37.9 | 37 | 34.7 | 37.1
2015-10-20 | 53.2 | 56.3 | 53 | 52.3 | 51.6 | 56.3
2015-10-21 | 53.5 | 56.5 | 53.9 | 53.8 | 56.5 | 55.4
2015-10-22 | 60.8 | 62.2 | 61.7 | 59.3 | 58.9 | 62
2015-10-23 | 45.2 | 49.7 | 47.4 | 43.4 | 43.1 | 46.4
2015-10-24 | 38.6 | 44.2 | 40.8 | 38.4 | 38.8 | 43
2015-10-25 | 52 | 54.6 | 53.8 | 51.3 | 49.1 | 53
2015-10-26 | 41.8 | 47.2 | 43.4 | 42.5 | 43.6 | 43.5
2015-10-27 | 38.2 | 45.8 | 40.1 | 39.6 | 44.1 | 38.5
2015-10-28 | 45.5 | 52 | 47.9 | 44.4 | 46.9 | 47.1
2015-10-29 | 65.8 | 66.3 | 65.5 | 65 | 62.5 | 66.9
2015-10-30 | 49.5 | 53.4 | 51.3 | 49.9 | 47.2 | 51.7
2015-10-31 | 41.8 | 45.9 | 43.4 | 42.6 | 41.6 | 41.1
2015-11-01 | 51.1 | 53.5 | 52.8 | 51 | 48.8 | 52.3
2015-11-02 | 51 | 56.5 | 52.7 | 49.2 | 52 | 48.6
2015-11-03 | 50.7 | 59.1 | 53.6 | 53 | 56.1 | 49.7
2015-11-04 | 50.6 | 55.2 | 51.4 | 51.1 | 56 | 50.9
2015-11-05 | 60.5 | 62.9 | 61.2 | 59.9 | 60.3 | 62.4
2015-11-06 | 66.3 | 66.7 | 66.5 | 65.8 | 64.1 | 66.6
2015-11-07 | 55.9 | 58.9 | 56.9 | 55.3 | 52.2 | 57.1
2015-11-08 | 45.4 | 50.2 | 46.5 | 45.2 | 43.4 | 46
2015-11-09 | 41.2 | 50.5 | 46.4 | 41.8 | 44.6 | 40.6
2015-11-10 | 43.3 | 49.3 | 46.5 | 44.3 | 46.7 | 45.8
2015-11-11 | 45.8 | 47.5 | 46.9 | 45.5 | 43 | 48
2015-11-12 | 47.5 | 49.3 | 48.4 | 47.3 | 45.5 | 49.5
2015-11-13 | 50.2 | 53 | 51.1 | 50.2 | 46.8 | 52.7
2015-11-14 | 40 | 42.3 | 40.6 | 39.8 | 36.8 | 40.7
2015-11-15 | 40.5 | 45.8 | 42.5 | 41.7 | 40.8 | 42.2
2015-11-16 | 44.3 | 51.2 | 47.9 | 46.7 | 46.5 | 46.2
2015-11-17 | 33.2 | 38.8 | 35.4 | 33.5 | 35.9 | 33.9
2015-11-18 | 34.4 | 40.9 | 36.7 | 34.8 | 39 | 33
2015-11-19 | 49.8 | 49.6 | 49.7 | 47.8 | 46.5 | 47.7
2015-11-20 | 52.8 | 54.9 | 53.3 | 50.6 | 49.2 | 54.3
2015-11-21 | 37.7 | 42.2 | 37.7 | 37.5 | 38.1 | 37.7
2015-11-22 | 37.5 | 43.3 | 39.6 | 40.3 | 40.3 | 39.4
2015-11-23 | 34.4 | 37 | 35.8 | 34.6 | 31.6 | 36.2
2015-11-24 | 29.6 | 36.6 | 32 | 30.3 | 30.3 | 28
2015-11-25 | 30.7 | 38.8 | 33.9 | 31.2 | 35.5 | 30
2015-11-26 | 43.9 | 48.1 | 49.4 | 42.3 | 45.2 | 43.6
2015-11-27 | 55.7 | 55.7 | 56.8 | 56.2 | 53.3 | 56
2015-11-28 | 46.7 | 49.1 | 47.5 | 47.3 | 45.8 | 49
2015-11-29 | 32.7 | 36.7 | 34.1 | 33.6 | 32 | 36.5
2015-11-30 | 30.4 | 33.5 | 31.8 | 30.3 | 28.9 | 32.2
2015-12-01 | 30.4 | 39.9 | 34.8 | 30.3 | 32.7 | 34.7
2015-12-02 | 41.2 | 43.9 | 42.5 | 42.3 | 43.1 | 43.7
2015-12-03 | 43.1 | 46.6 | 44.9 | 44.1 | 41.5 | 45.7
2015-12-04 | 38.1 | 43.2 | 40 | 37.7 | 37.6 | 38.7
2015-12-05 | 36.6 | 43.6 | 40.8 | 36 | 39.3 | 35.5
2015-12-06 | 37.3 | 45 | 41.2 | 39.7 | 42 | 36.8
2015-12-07 | 40 | 45.7 | 44.1 | 41.3 | 42.5 | 37.4
2015-12-08 | 37.8 | 40.4 | 39.4 | 37.6 | 34.9 | 40.8
2015-12-09 | 39.8 | 41.7 | 40.6 | 41.1 | 38.2 | 40.7
2015-12-10 | 46 | 48.8 | 48.7 | 45.7 | 46.5 | 48.2
2015-12-11 | 45.3 | 50.4 | 48.6 | 42.9 | 46.3 | 49.2
2015-12-12 | 48.2 | 53.7 | 50.4 | 44.5 | 50.4 | 46.6
2015-12-13 | 48.1 | 49.3 | 48.1 | 49.3 | 48.1 | 50.1
2015-12-14 | 47.1 | 48.1 | 48.3 | 45.3 | 45.7 | 50.5
2015-12-15 | 50.7 | 54.6 | 52.5 | 50.7 | 50.6 | 55.6
2015-12-16 | 39.4 | 41.6 | 38.4 | 39.8 | 37.7 | 39.8
2015-12-17 | 44.2 | 46.4 | 46.8 | 40.8 | 40.5 | 46.6
2015-12-18 | 43.7 | 46.5 | 44.9 | 44.3 | 41.6 | 45.6
2015-12-19 | 34.4 | 36.8 | 35.4 | 34.2 | 30.8 | 36
2015-12-20 | 33 | 35.9 | 34 | 33.1 | 30.4 | 32.9
2015-12-21 | 42.7 | 45.4 | 44.4 | 42.8 | 40.3 | 45.2
2015-12-22 | 51.8 | 53.7 | 52.7 | 49.7 | 49.9 | 53.7
2015-12-23 | 46.3 | 49.4 | 49.1 | 48.2 | 49.3 | 47.1
2015-12-24 | 55.8 | 57.5 | 56.3 | 54.8 | 56.2 | 58.2
2015-12-25 | 50.5 | 56.8 | 54.6 | 50.3 | 54.2 | 52.3
2015-12-26 | 45.2 | 46.5 | 45.6 | 45.6 | 44.1 | 47.7
2015-12-27 | 43.6 | 46 | 44.6 | 42.9 | 44.6 | 46.6
2015-12-28 | 30 | 32.3 | 31 | 30.7 | 28 | 32.5
2015-12-29 | 27.6 | 32.1 | 29.5 | 25.2 | 25 | 32
2015-12-30 | 25.9 | 28.4 | 26.3 | 27.3 | 26.1 | 28.6
2015-12-31 | 36.1 | 39.5 | 36.5 | 37 | 35.7 | 38.5
2016-01-01 | 35.3 | 38 | 36.9 | 35.7 | 32.3 | 37
2016-01-02 | 32.8 | 34.7 | 32.9 | 33.1 | 29.2 | 33.4
2016-01-03 | 33.8 | 36.6 | 35.3 | 34.8 | 31.4 | 34.1
2016-01-04 | 21.2 | 25.4 | 23.7 | 21.8 | 20.1 | 22.7
2016-01-05 | 14 | 17.5 | 15.5 | 16.4 | 13 | 14.6
2016-01-06 | 26.7 | 31.9 | 29.3 | 28.4 | 27.2 | 25
2016-01-07 | 25.1 | 33.1 | 29.8 | 27 | 31.2 | 25.4
2016-01-08 | 30 | 36.1 | 34.4 | 30.3 | 31 | 31.8
2016-01-09 | 35.8 | 39.4 | 37.3 | 35.1 | 33.2 | 39.9
2016-01-10 | 47.5 | 48.6 | 48.2 | 42.6 | 44.5 | 50.5
2016-01-11 | 30.7 | 33.5 | 32.1 | 29.3 | 26.9 | 33.6
2016-01-12 | 26 | 30.1 | 28.2 | 23.8 | 23.9 | 28.1
2016-01-13 | 23.2 | 26.6 | 25.5 | 22.9 | 19.7 | 24.9
2016-01-14 | 21.1 | 25.2 | 23.3 | 21.1 | 18.4 | 21.4
2016-01-15 | 29.2 | 34.4 | 31.7 | 28.9 | 28.3 | 31.8
2016-01-16 | 34.2 | 38.1 | 36.4 | 36.2 | 33.6 | 36.9
2016-01-17 | 31.2 | 33.3 | 32.2 | 31.5 | 28.1 | 31.6
2016-01-18 | 23.2 | 25.2 | 24.1 | 23 | 19.3 | 25.1
2016-01-19 | 18.1 | 20 | 18.6 | 17.8 | 14.9 | 20.1
2016-01-20 | 23.4 | 25.3 | 23.8 | 23.4 | 20.3 | 25.8
2016-01-21 | 23.2 | 26.2 | 24.3 | 23.6 | 20.9 | 24.3
2016-01-22 | 22.2 | 24.7 | 23 | 22.4 | 19.8 | 24.3
2016-01-23 | 21.4 | 27.1 | 25.6 | 21.9 | 19 | 27.3
2016-01-24 | 26 | 27.3 | 26.6 | 29.4 | 26.1 | 24.8
2016-01-25 | 29 | 30.6 | 29.4 | 30.3 | 27.8 | 25.3
2016-01-26 | 38.8 | 39.9 | 40.6 | 38.8 | 37.4 | 39.6
2016-01-27 | 39 | 40.9 | 40 | 38.3 | 34.8 | 39.8
2016-01-28 | 29.5 | 33.6 | 31.1 | 28.7 | 29.1 | 29.3
2016-01-29 | 33.4 | 36.2 | 34.8 | 33.9 | 31.6 | 35.3
2016-01-30 | 34.7 | 36.1 | 36.2 | 33.8 | 29.5 | 35.9
2016-01-31 | 44.5 | 44.7 | 45.1 | 42.2 | 41.2 | 45.4
2016-02-01 | 53.8 | 50.1 | 49.5 | 43.1 | 44.6 | 50.6
2016-02-02 | 46.5 | 41.8 | 38.7 | 36.3 | 37.3 | 35.9
2016-02-03 | 47.2 | 45.6 | 45 | 40.2 | 41.9 | 44.6
2016-02-04 | 51.6 | 52.6 | 52.8 | 50.8 | 47.1 | 53.2
2016-02-05 | 30.6 | 32.5 | 31.8 | 31.1 | 28.7 | 31
2016-02-06 | 23.8 | 29.6 | 26.6 | 25.1 | 25.3 | 23.8
2016-02-07 | 30 | 35.5 | 34.1 | 33.1 | 32.5 | 31.5
2016-02-08 | 21.6 | 24.8 | 23.9 | 23.4 | 20.8 | 25.5
2016-02-09 | 20 | 24 | 23 | 21.1 | 20 | 23.3
2016-02-10 | 24.4 | 30 | 26.1 | 25.6 | 25.1 | 26.2
2016-02-11 | 20.7 | 23.2 | 21.7 | 20 | 16 | 21
2016-02-12 | 13.8 | 16.3 | 14.6 | 13.3 | 10.3 | 15.7
2016-02-13 | 10.9 | 15.3 | 13.8 | 8.7 | 6.6 | 13.5
2016-02-14 | -1 | 1.7 | -0.2 | -1.2 | -4.7 | 0.6
2016-02-15 | 10.1 | 16.1 | 13.5 | 11.1 | 9.2 | 11.8
2016-02-16 | 41.4 | 44.5 | 43.7 | 37.9 | 43.3 | 48.2
2016-02-17 | 36.3 | 38.7 | 36.9 | 35.8 | 32.1 | 38.1
2016-02-18 | 28 | 30.8 | 28.8 | 27.8 | 24.9 | 29.5
2016-02-19 | 27.8 | 29.1 | 27.9 | 28.4 | 26.6 | 29.4
2016-02-20 | 47.5 | 46.5 | 46.9 | 46.6 | 44.1 | 47.6
2016-02-21 | 46.1 | 48.7 | 47.1 | 45.6 | 43 | 47.9
2016-02-22 | 35.6 | 36.9 | 34.9 | 34.1 | 34.4 | 37.9
2016-02-23 | 30.3 | 33.4 | 31.4 | 29.6 | 27.6 | 31.7
2016-02-24 | 38.6 | 41.5 | 40.5 | 33.5 | 33.5 | 44.4
2016-02-25 | 54.8 | 53 | 54.7 | 51.6 | 49.5 | 54.4
2016-02-26 | 32.7 | 34.7 | 33.8 | 31.7 | 26.9 | 33.9
2016-02-27 | 28.7 | 30 | 28.6 | 29.2 | 25.3 | 29.9
2016-02-28 | 45.5 | 45.3 | 45.6 | 45.2 | 41.4 | 46.2
2016-02-29 | 48.2 | 50.2 | 49.4 | 47.2 | 43.5 | 49.3
2016-03-01 | 38.8 | 39.5 | 38.2 | 37.8 | 34.3 | 40.6
2016-03-02 | 38.3 | 40.8 | 39.6 | 34.3 | 32.7 | 41.4
2016-03-03 | 25 | 27.3 | 24.9 | 25.3 | 21.9 | 26.4
2016-03-04 | 25.9 | 28.3 | 26.2 | 25.7 | 23.4 | 27.9
2016-03-05 | 28.8 | 29.2 | 28 | 28.9 | 26.1 | 30.5
2016-03-06 | 32.2 | 34.1 | 31.7 | 31.8 | 30.9 | 32.3
2016-03-07 | 38.5 | 41.8 | 37.6 | 36.9 | 37.4 | 39.2
2016-03-08 | 41 | 42.4 | 40.4 | 43.5 | 45.3 | 42.3
2016-03-09 | 58.9 | 57.8 | 58.1 | 58.9 | 56.9 | 57.4
2016-03-10 | 61.9 | 61 | 60.3 | 62.1 | 59.7 | 62.6
2016-03-11 | 50.3 | 44.8 | 45.2 | 50.9 | 49.2 | 51.5
2016-03-12 | 45.6 | 46.3 | 44.7 | 46.1 | 43.7 | 45.3
2016-03-13 | 54.4 | 54.8 | 53.7 | 54.3 | 53.3 | 54.8
2016-03-14 | 41 | 41.4 | 40.7 | 40.1 | 37.5 | 42.2
2016-03-15 | 43.8 | 43 | 43.3 | 43.2 | 40.4 | 44.6
2016-03-16 | 45.9 | 43.8 | 45.2 | 48.4 | 45.4 | 45.8
2016-03-17 | 48.6 | 49.8 | 48.6 | 49.9 | 45.7 | 49.6
2016-03-18 | 44.3 | 45.9 | 45.3 | 44 | 39.5 | 45.2
2016-03-19 | 33.9 | 36.1 | 34 | 33.6 | 31.3 | 36.4
2016-03-20 | 30.7 | 31.8 | 30.3 | 30.1 | 28.2 | 32.5
2016-03-21 | 33.5 | 34.7 | 33.5 | 35 | 31.6 | 35.1
2016-03-22 | 38.4 | 40.4 | 38.6 | 39 | 35.2 | 40.1
2016-03-23 | 48.9 | 48.7 | 48 | 51.1 | 47.5 | 50.2
2016-03-24 | 38.8 | 39.2 | 38.3 | 39 | 35.9 | 40.1
2016-03-25 | 39.9 | 40.4 | 38.8 | 40.4 | 40.5 | 44.4
2016-03-26 | 38.9 | 38.6 | 37.5 | 41 | 37.6 | 39.8
2016-03-27 | 37.5 | 37.6 | 36.4 | 39 | 37.6 | 38.8
2016-03-28 | 40.9 | 41.2 | 40.6 | 40 | 37.5 | 42
2016-03-29 | 43.8 | 45 | 44 | 43.3 | 39.1 | 45.1
2016-03-30 | 43.2 | 44.3 | 42.9 | 44.2 | 40.2 | 42.3
2016-03-31 | 58.3 | 58.4 | 58.7 | 59.3 | 54 | 59.2
2016-04-01 | 64.7 | 63.4 | 64.7 | 65.2 | 61.1 | 63.9
2016-04-02 | 48 | 49.4 | 48.9 | 47.2 | 44.3 | 48.1
2016-04-03 | 33 | 34.9 | 33.4 | 33 | 29.1 | 33.9
2016-04-04 | 24.2 | 27.2 | 25.1 | 24.1 | 21 | 26.4
2016-04-05 | 27.6 | 29.7 | 28.1 | 27.2 | 24.9 | 29
2016-04-06 | 31.2 | 34.7 | 32 | 31.8 | 30 | 31.5
2016-04-07 | 51 | 51.2 | 49.8 | 49.7 | 47.2 | 52.7
2016-04-08 | 45.1 | 46.9 | 46.3 | 43.4 | 40.2 | 46.8
2016-04-09 | 38.1 | 38.7 | 37.5 | 39.1 | 35.7 | 39.2
2016-04-10 | 38.4 | 40.1 | 37.6 | 38.3 | 34.6 | 39.9
2016-04-11 | 50 | 49.8 | 50.1 | 49 | 44.9 | 51.1
2016-04-12 | 52.5 | 53.6 | 53 | 50.9 | 47.3 | 53.7
2016-04-13 | 40.7 | 43.5 | 41.4 | 42.6 | 41.4 | 42.2
2016-04-14 | 41.8 | 43.1 | 41.1 | 44.6 | 42.9 | 40.8
2016-04-15 | 44.8 | 45.5 | 44.4 | 45.4 | 45.9 | 43.1
2016-04-16 | 45.5 | 46.3 | 46 | 47.9 | 46.4 | 46
2016-04-17 | 48.2 | 47.2 | 46.1 | 52.1 | 52.4 | 48.3
2016-04-18 | 51.2 | 51 | 49 | 56.7 | 59.2 | 52.2
2016-04-19 | 50.3 | 47.6 | 47 | 51.1 | 49.6 | 50.6
2016-04-20 | 48.9 | 48.4 | 46.9 | 49.9 | 47.8 | 50.6
2016-04-21 | 56.7 | 57.6 | 56.3 | 57.9 | 57.6 | 56.8
2016-04-22 | 61.8 | 64.8 | 62.8 | 63.4 | 62.6 | 62.8
2016-04-23 | 58.7 | 57.8 | 57.7 | 58.9 | 57.4 | 59
2016-04-24 | 47.8 | 46.6 | 44.5 | 48.4 | 49.1 | 49.1
2016-04-25 | 49.7 | 49.6 | 48.8 | 51.2 | 49.9 | 51.9
2016-04-26 | 41.4 | 42.2 | 40.5 | 41.8 | 39.4 | 42.8
2016-04-27 | 47.5 | 47.7 | 45.6 | 48.4 | 45.2 | 46.5
2016-04-28 | 47.7 | 47.9 | 45.5 | 48.8 | 46.4 | 48.1
2016-04-29 | 46.6 | 46.8 | 45.3 | 49.2 | 46.3 | 48.6
2016-04-30 | 50.5 | 49.1 | 48.1 | 53.3 | 49.3 | 50.8
2016-05-01 | 46.8 | 47.2 | 46.6 | 48.4 | 43.5 | 46.1
2016-05-02 | 46.7 | 47.2 | 46.3 | 46.1 | 43.4 | 48.5
2016-05-03 | 47.8 | 46.5 | 47 | 49.2 | 45.7 | 48.3
2016-05-04 | 45.9 | 46 | 45.7 | 46.8 | 42.8 | 46.8
2016-05-05 | 44.9 | 45 | 44.7 | 46 | 41.6 | 45.4
2016-05-06 | 50 | 48.4 | 49.2 | 52.6 | 47.6 | 50
2016-05-07 | 48.4 | 47.3 | 46.9 | 48.9 | 45.9 | 48.2
2016-05-08 | 53.4 | 53.5 | 52.4 | 53.4 | 50 | 53.7
2016-05-09 | 52.9 | 55.6 | 51.7 | 52.3 | 50.9 | 55.5
2016-05-10 | 55.7 | 58.5 | 54.2 | 55.7 | 53.2 | 54.2
2016-05-11 | 58.4 | 60.9 | 56.7 | 60.4 | 62 | 57.7
2016-05-12 | 59.7 | 61.1 | 59.3 | 60.7 | 63.4 | 59.1
2016-05-13 | 62 | 60.6 | 60 | 61.7 | 60.3 | 60.5
2016-05-14 | 64 | 65.5 | 65 | 64.9 | 61.4 | 64
2016-05-15 | 52.9 | 54.6 | 53.9 | 51.1 | 46.3 | 53.9
2016-05-16 | 48.1 | 50.5 | 48.8 | 48.7 | 46.2 | 49.9
2016-05-17 | 58.3 | 60.9 | 58.6 | 59.2 | 56.6 | 59.3
2016-05-18 | 55.9 | 55 | 53.7 | 59.2 | 56.6 | 58.2
2016-05-19 | 56.7 | 54.4 | 53.6 | 58.1 | 54.9 | 57.2
2016-05-20 | 59.7 | 61.3 | 59.6 | 60 | 58.4 | 58.6
2016-05-21 | 61.1 | 63 | 61.9 | 62.3 | 59.7 | 58.9
2016-05-22 | 58.2 | 56.4 | 57.6 | 60.4 | 59.3 | 58
2016-05-23 | 60.2 | 61.1 | 59.7 | 62.8 | 65.2 | 59.9
2016-05-24 | 56.5 | 54.5 | 53.6 | 59.8 | 55 | 55.8
2016-05-25 | 64.1 | 63.6 | 63.2 | 64.9 | 63.7 | 64.3
2016-05-26 | 65.8 | 67.2 | 65.5 | 67.7 | 68.5 | 66.2
2016-05-27 | 66.1 | 63 | 63.9 | 67.4 | 67 | 66.8
2016-05-28 | 69.2 | 69.4 | 69.1 | 70 | 68.5 | 68.8
2016-05-29 | 59.7 | 59.2 | 56.2 | 63.2 | 62.1 | 62
2016-05-30 | 62.2 | 61 | 61.7 | 63.1 | 62.4 | 62.8
2016-05-31 | 69.3 | 69.7 | 69.9 | 69.8 | 68.7 | 69
2016-06-01 | 63.4 | 64.6 | 63.4 | 65.8 | 66 | 62.7
2016-06-02 | 59.1 | 57.8 | 57.2 | 60.5 | 58.8 | 60.6
2016-06-03 | 64.5 | 62.1 | 60.3 | 65.5 | 61.6 | 64.5
2016-06-04 | 66.6 | 65.1 | 63.9 | 68.9 | 67.3 | 66.7
2016-06-05 | 64.6 | 63.7 | 60.9 | 65.6 | 62.1 | 65.3
2016-06-06 | 67.6 | 68.7 | 68 | 68.1 | 66.8 | 68.6
2016-06-07 | 66.7 | 68.4 | 67 | 66.6 | 65.3 | 66.7
2016-06-08 | 62.8 | 65 | 63.2 | 63.2 | 58 | 63.7
2016-06-09 | 59.4 | 61.1 | 59.1 | 59.8 | 55.3 | 60.1
2016-06-10 | 60.2 | 62 | 60.4 | 61.4 | 58.2 | 60.9
2016-06-11 | 57.6 | 61.1 | 58.9 | 59.3 | 58.3 | 58.2
2016-06-12 | 62.9 | 65.2 | 62.7 | 62.3 | 61.4 | 63.6
2016-06-13 | 62.3 | 63.8 | 62.2 | 62.1 | 57.4 | 63.3
2016-06-14 | 62.9 | 65.1 | 63.7 | 63.3 | 60.8 | 62.9
2016-06-15 | 65.7 | 68.9 | 66.7 | 67.4 | 66.4 | 64.8
2016-06-16 | 65.8 | 67.9 | 64.8 | 67.7 | 68.3 | 65.5
2016-06-17 | 65.3 | 66.2 | 64.8 | 66.1 | 64.4 | 65
2016-06-18 | 64.2 | 64.8 | 63.3 | 65.9 | 65.1 | 63.9
2016-06-19 | 64.9 | 65.6 | 65.1 | 65 | 64.3 | 63.4
2016-06-20 | 66.6 | 67.2 | 67.5 | 68 | 65.5 | 65.7
2016-06-21 | 67.6 | 68.5 | 67.9 | 69 | 66.4 | 66.7
2016-06-22 | 63.2 | 68.9 | 64.3 | 65.5 | 64.6 | 62.1
2016-06-23 | 63.6 | 67.3 | 63.8 | 65.8 | 65.2 | 62.3
2016-06-24 | 64.3 | 67 | 63.8 | 65.7 | 67.4 | 63.1
2016-06-25 | 63.7 | 65.5 | 63.3 | 65.9 | 66.2 | 62.9
2016-06-26 | 65.3 | 66.9 | 65.6 | 66.8 | 66.8 | 64.1
2016-06-27 | 67.8 | 68.8 | 68.3 | 68.8 | 66.9 | 67.2
2016-06-28 | 69.5 | 69.8 | 69.4 | 69.8 | 67.1 | 69.8
2016-06-29 | 69.6 | 69.7 | 68.9 | 70 | 68.5 | 69.5
2016-06-30 | 67.3 | 69.8 | 67.6 | 68.8 | 67.8 | 66.9
2016-07-01 | 67.8 | 69.9 | 69.2 | 68.1 | 67.4 | 68.5
2016-07-02 | 67.2 | 69.7 | 68.1 | 68.2 | 65.8 | 68.1
2016-07-03 | 65.5 | 68.7 | 66 | 66.4 | 64.8 | 64.3
2016-07-04 | 67.4 | 69.5 | 68.5 | 67.2 | 66.7 | 67.3
2016-07-05 | 68.9 | 68.1 | 68.5 | 69.7 | 67.8 | 68.7
2016-07-06 | 69.2 | 69.9 | 69.4 | 70 | 69.6 | 68.3
2016-07-07 | 68.8 | 65.2 | 65.9 | 69.9 | 70 | 68.4
2016-07-08 | 65.2 | 63.2 | 63.7 | 67.1 | 64.4 | 64.4
2016-07-09 | 61.5 | 61.4 | 61.1 | 61.5 | 57.9 | 62.6
2016-07-10 | 61.4 | 61.6 | 61.8 | 62.2 | 59.4 | 62.8
2016-07-11 | 64.9 | 65.9 | 64.4 | 66.3 | 63.7 | 63.8
2016-07-12 | 65.8 | 69.1 | 66.5 | 67.7 | 67.2 | 65.1
2016-07-13 | 69 | 69.5 | 69.2 | 70 | 68.3 | 68.3
2016-07-14 | 69.6 | 70 | 70 | 70 | 69 | 69.4
2016-07-15 | 70 | 70 | 70 | 70 | 69.9 | 69.8
2016-07-16 | 69.5 | 70 | 69.9 | 70 | 69.7 | 69
2016-07-17 | 69.9 | 69.6 | 69.4 | 70 | 70 | 70
2016-07-18 | 68.6 | 69.8 | 68.5 | 69.4 | 69.5 | 68.6
2016-07-19 | 68.4 | 70 | 69.2 | 69.2 | 68.2 | 68.7
2016-07-20 | 64.5 | 68.9 | 66.3 | 66.2 | 65.4 | 63.6
2016-07-21 | 66.2 | 69.8 | 67.2 | 67.1 | 67.8 | 65.3
2016-07-22 | 70 | 70 | 70 | 70 | 69.7 | 70
2016-07-23 | 69.4 | 70 | 69.4 | 70 | 69.9 | 69.6
2016-07-24 | 67.8 | 69.9 | 68.2 | 69.4 | 68.8 | 68.1
2016-07-25 | 66.9 | 69.8 | 67.3 | 68.1 | 69.8 | 67.4
2016-07-26 | 70 | 70 | 70 | 70 | 69.9 | 70
2016-07-27 | 69.1 | 70 | 69.4 | 69.8 | 69.6 | 67.8
2016-07-28 | 68.9 | 70 | 69.4 | 69.6 | 70 | 69.1
2016-07-29 | 70 | 70 | 69.8 | 70 | 69.8 | 69.8
2016-07-30 | 68.5 | 70 | 68.9 | 69.1 | 69.2 | 67.9
2016-07-31 | 69.1 | 69.7 | 68.9 | 69.2 | 65.9 | 69.9
2016-08-01 | 68.7 | 69.8 | 68.8 | 68.8 | 66.8 | 69.2
2016-08-02 | 66.9 | 69.1 | 67.6 | 67.3 | 65 | 67.5
2016-08-03 | 64.7 | 68 | 66.2 | 65.8 | 65.8 | 63.9
2016-08-04 | 66.8 | 68.9 | 67.6 | 68.4 | 67 | 64.9
2016-08-05 | 67.8 | 68.7 | 68.1 | 68.7 | 67.2 | 66.5
2016-08-06 | 69.8 | 70 | 70 | 70 | 68.9 | 69.5
2016-08-07 | 67.4 | 70 | 69.3 | 68.6 | 69.2 | 66.1
2016-08-08 | 66.5 | 70 | 67.6 | 68.1 | 68.6 | 65.4
2016-08-09 | 66.1 | 70 | 67.6 | 68.6 | 68.7 | 65
2016-08-10 | 69.6 | 70 | 68.7 | 70 | 68.9 | 67.6
2016-08-11 | 70 | 70 | 70 | 70 | 70 | 70
2016-08-12 | 70 | 70 | 70 | 70 | 70 | 70
2016-08-13 | 69.5 | 69.4 | 69 | 69.9 | 69.7 | 69.8
2016-08-14 | 69.9 | 70 | 69.9 | 70 | 69.6 | 69.9
2016-08-15 | 69.8 | 70 | 69.8 | 69.9 | 69.6 | 69.9
2016-08-16 | 68.2 | 70 | 68.8 | 68.7 | 69.2 | 68.5
2016-08-17 | 69.5 | 70 | 69.8 | 69.8 | 69.6 | 69.5
2016-08-18 | 67.2 | 70 | 67.6 | 68.3 | 68.1 | 66.6
2016-08-19 | 68.8 | 70 | 69.5 | 69.5 | 69.7 | 68.5
2016-08-20 | 68.4 | 69.5 | 68.8 | 68.3 | 68.6 | 67.2
2016-08-21 | 68.1 | 68.7 | 68.7 | 69.8 | 68.4 | 66.6
2016-08-22 | 67.5 | 69.4 | 67.9 | 67.7 | 66 | 68.3
2016-08-23 | 63.3 | 67.5 | 64.6 | 65.4 | 63.4 | 62.1
2016-08-24 | 66.3 | 69 | 67.3 | 67 | 66.5 | 64.7
2016-08-25 | 69.1 | 69.7 | 69.5 | 69.1 | 68.2 | 68
2016-08-26 | 69.9 | 70 | 70 | 70 | 69.3 | 69.8
2016-08-27 | 67.9 | 70 | 68.8 | 68.4 | 69.9 | 67
2016-08-28 | 69.1 | 69.6 | 68.4 | 68.2 | 67.9 | 67.6
2016-08-29 | 69.3 | 70 | 69.5 | 69.3 | 68.4 | 69.6
2016-08-30 | 64.3 | 68.8 | 65.1 | 65.7 | 66.6 | 64.4
2016-08-31 | 68.1 | 69.7 | 68.2 | 67.7 | 67.6 | 68.4
2016-09-01 | 69.2 | 70 | 69.6 | 68.9 | 68.2 | 69.7
2016-09-02 | 63.9 | 67.4 | 64.8 | 64.3 | 65.4 | 64.6
2016-09-03 | 61.4 | 65.1 | 62.3 | 62.8 | 63.5 | 61.1
2016-09-04 | 61.2 | 65.3 | 62.5 | 62.7 | 63.1 | 61.1
2016-09-05 | 63 | 64.5 | 62.7 | 63.8 | 62.9 | 63.3
2016-09-06 | 65.7 | 65.9 | 64.8 | 67 | 62.8 | 66.7
2016-09-07 | 69.1 | 68.2 | 68.3 | 69.7 | 67.3 | 69.4
2016-09-08 | 69.5 | 69 | 68.3 | 69.8 | 68.5 | 69.5
2016-09-09 | 70 | 70 | 70 | 70 | 70 | 70
2016-09-10 | 69 | 70 | 68.8 | 69.4 | 70 | 69.8
2016-09-11 | 68.5 | 69.7 | 68.8 | 68.3 | 68.1 | 68.5
2016-09-12 | 59.8 | 65.3 | 60.9 | 61.2 | 62.5 | 59.3
2016-09-13 | 63.2 | 67.2 | 65.1 | 64.5 | 63.9 | 61.6
2016-09-14 | 66.9 | 68 | 67.3 | 67.5 | 65.5 | 66.5
2016-09-15 | 59.4 | 61.4 | 58.6 | 60.6 | 58.7 | 58.4
2016-09-16 | 58.9 | 62.5 | 59.2 | 60.5 | 58.9 | 56.7
2016-09-17 | 62.1 | 64.6 | 63.1 | 63.2 | 61.1 | 59.5
2016-09-18 | 68.7 | 69.2 | 69.1 | 69.5 | 67.6 | 69
2016-09-19 | 69.3 | 69.9 | 69.7 | 69.5 | 67.5 | 69.8
2016-09-20 | 67.7 | 69.4 | 67.9 | 67.9 | 66.7 | 68.6
2016-09-21 | 65.2 | 69.9 | 67.3 | 66.8 | 66.6 | 64.4
2016-09-22 | 63.9 | 68.6 | 64.8 | 65.5 | 67.4 | 62.5
2016-09-23 | 64.6 | 66 | 65 | 65.3 | 64 | 61.4
2016-09-24 | 56.9 | 59.6 | 57.3 | 58 | 54.6 | 57.6
2016-09-25 | 52.5 | 57.3 | 53.3 | 53.2 | 52.7 | 52.1
2016-09-26 | 52.2 | 56.9 | 53 | 55.1 | 54 | 51.4
2016-09-27 | 63 | 63.8 | 62.6 | 63.8 | 61.7 | 62.2
2016-09-28 | 57.2 | 58 | 57.3 | 57.6 | 53.6 | 57.3
2016-09-29 | 54.9 | 56.9 | 55.2 | 55.6 | 51.8 | 57.1
2016-09-30 | 53.5 | 58.3 | 56.6 | 53.9 | 50.5 | 58.3
2016-10-01 | 54.1 | 56.5 | 56.1 | 52.9 | 49.8 | 57.2
2016-10-02 | 53.6 | 55.3 | 54.8 | 53.9 | 50.6 | 55.6
2016-10-03 | 60.2 | 60.2 | 60 | 62.5 | 58.6 | 60.6
2016-10-04 | 55.4 | 58.2 | 55.8 | 56.9 | 53.3 | 56.8
2016-10-05 | 49.7 | 54.2 | 50.7 | 52.1 | 52.1 | 49.7
2016-10-06 | 51.3 | 57.3 | 52 | 55.1 | 57.7 | 50.7
2016-10-07 | 55.5 | 60.5 | 57.4 | 57.9 | 61.6 | 54
2016-10-08 | 57.5 | 60.5 | 58 | 58.7 | 58.6 | 55.8
2016-10-09 | 54.9 | 56.1 | 55.6 | 55.3 | 51.9 | 56
2016-10-10 | 47.6 | 50.6 | 48.4 | 48.8 | 46.2 | 49.2
2016-10-11 | 45.7 | 51.4 | 47.8 | 48.8 | 50.1 | 45
2016-10-12 | 51.6 | 55.1 | 52.5 | 53.6 | 53.4 | 49.7
2016-10-13 | 56.6 | 61.2 | 59.9 | 57.7 | 55.9 | 57.8
2016-10-14 | 47.6 | 52 | 48.5 | 48.7 | 47.4 | 49
2016-10-15 | 44.1 | 49.1 | 45 | 45.3 | 46.5 | 42.9
2016-10-16 | 54.6 | 58.7 | 57.4 | 55.7 | 55.1 | 53.5
2016-10-17 | 65 | 66.1 | 64.7 | 66.2 | 62.9 | 65.1
2016-10-18 | 60.4 | 61.7 | 60.6 | 59.1 | 60.8 | 63.9
2016-10-19 | 65.4 | 68.3 | 66.1 | 67 | 64.8 | 65
2016-10-20 | 53.6 | 58.6 | 55.8 | 55.5 | 55.8 | 54.6
2016-10-21 | 62.9 | 63.4 | 63.5 | 61.9 | 60.6 | 65.4
2016-10-22 | 55.4 | 57.4 | 56.9 | 54.3 | 50.1 | 57.3
2016-10-23 | 49.3 | 51.3 | 49.9 | 49.6 | 45.7 | 51.3
2016-10-24 | 51.3 | 53.2 | 52.3 | 52.9 | 46.6 | 52.1
2016-10-25 | 40.3 | 44.2 | 42.3 | 41.9 | 37.9 | 41.7
2016-10-26 | 37.8 | 41.5 | 40.5 | 39.1 | 35 | 40.3
2016-10-27 | 37.2 | 41.6 | 40.4 | 37.2 | 34.9 | 46.3
2016-10-28 | 46.4 | 48 | 48 | 46.1 | 41.7 | 47.8
2016-10-29 | 46.6 | 49 | 46.6 | 46.2 | 45.1 | 49.5
2016-10-30 | 54.6 | 56.6 | 53.8 | 54.4 | 53.7 | 57.9
2016-10-31 | 41.9 | 45.4 | 43.5 | 42.6 | 40.4 | 44.1
2016-11-01 | 39.1 | 43.5 | 41 | 39.8 | 40.4 | 39.1
2016-11-02 | 55.7 | 56.4 | 55.9 | 56.3 | 56.1 | 55.6
2016-11-03 | 53.9 | 56 | 52.8 | 55.3 | 55.4 | 57.1
2016-11-04 | 46.8 | 50.6 | 47 | 46.5 | 45.5 | 49.1
2016-11-05 | 40.4 | 46.2 | 41.9 | 41.9 | 40.3 | 41.3
2016-11-06 | 44.3 | 46.1 | 44.3 | 45.1 | 41.7 | 46.1
2016-11-07 | 37.7 | 41.7 | 38.8 | 39.3 | 39.3 | 39
2016-11-08 | 42.9 | 47.8 | 43.6 | 46.9 | 50.6 | 41.5
2016-11-09 | 47 | 52.9 | 49.4 | 48.5 | 49.6 | 48.1
2016-11-10 | 43.4 | 46.3 | 44.9 | 43.5 | 41.5 | 46
2016-11-11 | 46.6 | 48.5 | 47.3 | 48 | 44.3 | 48.8
2016-11-12 | 39.1 | 41 | 39.7 | 40.6 | 35.9 | 40.3
2016-11-13 | 47.3 | 51 | 49 | 48.5 | 45.7 | 45.1
2016-11-14 | 43.8 | 53.1 | 50.4 | 51.2 | 49.7 | 43.2
2016-11-15 | 46.9 | 51.3 | 49.8 | 47.1 | 46.3 | 49.7
2016-11-16 | 50.7 | 52.3 | 52.9 | 51.6 | 46.4 | 52.3
2016-11-17 | 48 | 50.3 | 48.9 | 60.8 | 44.3 | 49.7
2016-11-18 | 43.9 | 51 | 47.3 | 55 | 50.1 | 45
2016-11-19 | 44.3 | 47.2 | 46.8 | 46.8 | 48.6 | 43.6
2016-11-20 | 41 | 41.8 | 42.6 | 40.6 | 35.5 | 41.9
2016-11-21 | 32.3 | 33.7 | 33.3 | 32.7 | 28 | 34.2
2016-11-22 | 34.4 | 36.2 | 35.7 | 34.8 | 29.7 | 35.7
2016-11-23 | 35.4 | 37.3 | 36 | 35.4 | 31.1 | 36.8
2016-11-24 | 34.9 | 38.5 | 37.2 | 35.2 | 32.6 | 37.2
2016-11-25 | 39 | 43.1 | 41.2 | 39.2 | 37.7 | 43.5
2016-11-26 | 39.2 | 41.8 | 39.7 | 38.6 | 38.6 | 42.5
2016-11-27 | 36.5 | 39.9 | 38.9 | 36.9 | 34.7 | 39
2016-11-28 | 32.4 | 39.7 | 35.2 | 35.1 | 33.9 | 34.2
2016-11-29 | 40.7 | 46 | 43.7 | 36.1 | 42.7 | 44.4
2016-11-30 | 43.4 | 46.4 | 45.4 | 43.2 | 47.3 | 48.9
2016-12-01 | 48.3 | 49.8 | 49.3 | 48 | 43.7 | 50.2
2016-12-02 | 41.6 | 44.4 | 43 | 43.3 | 38.1 | 43
2016-12-03 | 38.6 | 40.2 | 39.5 | 39.3 | 35.2 | 40.6
2016-12-04 | 32.7 | 36 | 33.5 | 34 | 30.7 | 32.8
2016-12-05 | 29.8 | 35.5 | 32 | 30.7 | 30 | 30.4
2016-12-06 | 32.4 | 39.2 | 36 | 34.1 | 34.5 | 32.9
2016-12-07 | 34.7 | 39.7 | 36.4 | 35.2 | 33.9 | 37.6
2016-12-08 | 33.9 | 38.4 | 36.1 | 35.4 | 32.2 | 34.3
2016-12-09 | 30.2 | 32.2 | 30.9 | 30.5 | 26.4 | 31.8
2016-12-10 | 21.3 | 24.5 | 22.6 | 21.2 | 18.9 | 22.8
2016-12-11 | 22.7 | 27.9 | 24.8 | 23.3 | 23.2 | 23.4
2016-12-12 | 34.4 | 38 | 37.4 | 33.7 | 32.2 | 36
2016-12-13 | 35.7 | 38.1 | 36.8 | 35.9 | 32.7 | 36.1
2016-12-14 | 32 | 36 | 34.3 | 29.8 | 29.1 | 32.9
2016-12-15 | 22.7 | 24.6 | 23.7 | 21.6 | 18.6 | 24.7
2016-12-16 | 10.1 | 12.6 | 10.4 | 9.3 | 8.5 | 12.9
2016-12-17 | 24.4 | 29.1 | 27.4 | 23.6 | 23.4 | 27.9
2016-12-18 | 42.6 | 45.2 | 44.4 | 40.8 | 38.9 | 46.3
2016-12-19 | 20.1 | 23.5 | 21.7 | 21.2 | 18.8 | 24.3
2016-12-20 | 22.7 | 26.7 | 25.6 | 21.5 | 21.4 | 26.5
2016-12-21 | 32.3 | 35.7 | 34.1 | 30.9 | 28.7 | 31.5
2016-12-22 | 31.5 | 35.3 | 32.2 | 32.4 | 31.6 | 32.6
2016-12-23 | 36.8 | 39.3 | 37 | 37.4 | 34.5 | 35.3
2016-12-24 | 38.3 | 40.6 | 39.3 | 37.6 | 36.3 | 37.9
2016-12-25 | 33.6 | 37.1 | 33.6 | 31 | 33.1 | 32.7
2016-12-26 | 28.8 | 32.4 | 30.4 | 27.9 | 28 | 31.9
2016-12-27 | 49.4 | 51.1 | 50.7 | 48 | 44.4 | 51.5
2016-12-28 | 34.8 | 37.9 | 35.8 | 36.3 | 32.1 | 35.1
2016-12-29 | 31.2 | 35.3 | 33.4 | 30.3 | 29.3 | 31.6
2016-12-30 | 33.2 | 35.3 | 33.9 | 33.1 | 28.4 | 35.4
2016-12-31 | 31.1 | 33.4 | 32.2 | 28.6 | 26.8 | 34
2017-01-01 | 35.3 | 39 | 37.5 | 34.2 | 32.3 | 36.9
2017-01-02 | 29.7 | 36.2 | 33.2 | 28.3 | 30.7 | 32.4
2017-01-03 | 39.2 | 41.8 | 42 | 37.4 | 34.9 | 42.7
2017-01-04 | 39.6 | 41.3 | 41.2 | 39 | 35.3 | 42
2017-01-05 | 27.9 | 30.1 | 29.3 | 28.2 | 23 | 29.7
2017-01-06 | 26.1 | 27.8 | 26.9 | 25.8 | 21.6 | 28.1
2017-01-07 | 18.7 | 20.7 | 19.8 | 19 | 15.6 | 21.2
2017-01-08 | 13 | 17.6 | 15.6 | 14.7 | 11.5 | 15.9
2017-01-09 | 9.8 | 15.4 | 12.9 | 11.9 | 9 | 9.7
2017-01-10 | 20.6 | 27.7 | 26.3 | 21.8 | 24.1 | 22.6
2017-01-11 | 45.8 | 46.3 | 47.6 | 44.3 | 42.2 | 48.1
2017-01-12 | 52.8 | 53.1 | 53.9 | 52.6 | 49.8 | 55.2
2017-01-13 | 40 | 43 | 41.5 | 39.9 | 36 | 43.1
2017-01-14 | 24 | 25.6 | 24.2 | 25.2 | 21.7 | 26.5
2017-01-15 | 27.1 | 31.1 | 28.6 | 27.6 | 25.8 | 28.1
2017-01-16 | 27.7 | 33.1 | 29.4 | 29.2 | 28.1 | 29.3
2017-01-17 | 33.4 | 37.5 | 36 | 36 | 33.5 | 34.8
2017-01-18 | 33.8 | 36.9 | 35.8 | 33.8 | 30.7 | 38
2017-01-19 | 36.4 | 38.4 | 36.5 | 36.9 | 34.9 | 39.4
2017-01-20 | 35.3 | 37.6 | 37.7 | 34.3 | 33.2 | 37.1
2017-01-21 | 43 | 45.3 | 45.5 | 43.4 | 40.7 | 43
2017-01-22 | 37.6 | 41.7 | 40.5 | 38 | 39.9 | 39.9
2017-01-23 | 35.3 | 37.1 | 36.5 | 32.6 | 30.7 | 38
2017-01-24 | 35.2 | 38.4 | 37.6 | 33.4 | 30.1 | 39.7
2017-01-25 | 37.7 | 38.9 | 38.1 | 37.9 | 33.8 | 39.4
2017-01-26 | 42.3 | 43.2 | 43.2 | 42.1 | 38.7 | 42.7
2017-01-27 | 38.8 | 40 | 39.3 | 39 | 34.4 | 40.5
2017-01-28 | 35.2 | 36.8 | 36 | 36 | 31.3 | 36.8
2017-01-29 | 32.8 | 35.8 | 34.5 | 33 | 30.3 | 34.1
2017-01-30 | 27.7 | 31.2 | 28.9 | 27.6 | 24.8 | 28.5
2017-01-31 | 22.8 | 24.7 | 24.1 | 23.3 | 19.1 | 25.1
2017-02-01 | 29.6 | 34.6 | 32.1 | 29.9 | 28.6 | 32.4
2017-02-02 | 30.5 | 34.4 | 32.1 | 30.4 | 27.4 | 30.5
2017-02-03 | 26.4 | 28.8 | 27.4 | 25.9 | 21.9 | 27.4
2017-02-04 | 24.3 | 26.9 | 25.6 | 24.4 | 19.8 | 26
2017-02-05 | 32.2 | 34.3 | 33.2 | 33 | 28.2 | 34.1
2017-02-06 | 33.7 | 35.1 | 34.3 | 33.4 | 29.2 | 35.8
2017-02-07 | 30.7 | 35.5 | 33.5 | 28.1 | 26.8 | 36.7
2017-02-08 | 33.3 | 37.6 | 35.5 | 35.2 | 34.3 | 37.1
2017-02-09 | 23.6 | 26.1 | 24.9 | 24.3 | 21.4 | 25.7
2017-02-10 | 15.1 | 17.5 | 14.4 | 15.7 | 13.9 | 17.4
2017-02-11 | 16.3 | 21.2 | 17.1 | 16.8 | 17.6 | 21.1
2017-02-12 | 25.6 | 28.8 | 27.6 | 22.9 | 21 | 28
2017-02-13 | 27.7 | 28.4 | 27.3 | 28 | 24.3 | 29.9
2017-02-14 | 23.8 | 28.1 | 26.5 | 25.9 | 24.1 | 27
2017-02-15 | 31.7 | 33.8 | 35 | 32.4 | 31.5 | 33.5
2017-02-16 | 30.8 | 31.7 | 30.1 | 31.5 | 27.4 | 33
2017-02-17 | 29.3 | 31.4 | 29.9 | 29.7 | 26 | 31
2017-02-18 | 38.3 | 39.1 | 38.9 | 41.3 | 38.4 | 36.6
2017-02-19 | 48.7 | 50.1 | 49.2 | 49 | 47.1 | 46.2
2017-02-20 | 37.7 | 41 | 38.2 | 36.8 | 36.4 | 39.6
2017-02-21 | 32.2 | 35.7 | 33 | 34.1 | 34.5 | 34.2
2017-02-22 | 43.1 | 43.3 | 42.4 | 44.6 | 43.3 | 44.2
2017-02-23 | 49.8 | 52.2 | 50.6 | 51.5 | 51.2 | 50.5
2017-02-24 | 57.5 | 57.2 | 57.9 | 59 | 57.4 | 56.4
2017-02-25 | 59.6 | 56.8 | 54.9 | 59.3 | 55.4 | 59
2017-02-26 | 37.6 | 39.7 | 39.2 | 37.2 | 32.4 | 39.6
2017-02-27 | 40.3 | 41.8 | 41 | 40.8 | 36.6 | 40.5
2017-02-28 | 45.4 | 45 | 44.5 | 46.4 | 43.8 | 45.7
2017-03-01 | 57.2 | 55.6 | 56.7 | 58 | 53.1 | 56.7
2017-03-02 | 42.1 | 43.5 | 43.6 | 41.3 | 36.9 | 44.4
2017-03-03 | 28.4 | 30.2 | 28.9 | 28.2 | 23.9 | 30.7
2017-03-04 | 14.6 | 15.9 | 14.2 | 14.9 | 11.9 | 17.6
2017-03-05 | 19 | 20.5 | 19.5 | 19.9 | 15.8 | 21.6
2017-03-06 | 26.4 | 27.1 | 27 | 29.5 | 26.7 | 27.8
2017-03-07 | 39.7 | 39.7 | 39.4 | 40.4 | 37.6 | 41.4
2017-03-08 | 51.2 | 51.2 | 51.4 | 49.9 | 46.7 | 52.5
2017-03-09 | 42.3 | 44.8 | 43.3 | 44.5 | 39.9 | 42.9
2017-03-10 | 30.2 | 30.9 | 30.6 | 31.1 | 26.9 | 31.9
2017-03-11 | 14.1 | 16 | 15.4 | 14.9 | 11.3 | 17.5
2017-03-12 | 18.2 | 20 | 19.5 | 19.4 | 15 | 20.5
2017-03-13 | 22.3 | 23.1 | 23.1 | 22.8 | 19.1 | 23.8
2017-03-14 | 29.8 | 31.6 | 31.8 | 28.4 | 25 | 32.4
2017-03-15 | 22.6 | 24.2 | 24.2 | 22.1 | 17.2 | 24.5
2017-03-16 | 25.7 | 27.5 | 26.3 | 26.2 | 21.9 | 27.7
2017-03-17 | 30.3 | 33.7 | 30.2 | 31.4 | 28 | 31.9
2017-03-18 | 27.1 | 31.7 | 30.2 | 27.4 | 28.3 | 29.5
2017-03-19 | 32.6 | 34.5 | 34.3 | 33.6 | 30.7 | 35.5
2017-03-20 | 37.7 | 41.4 | 39.7 | 38.5 | 39 | 39.5
2017-03-21 | 41.7 | 45.9 | 42.5 | 42.6 | 40.8 | 42.1
2017-03-22 | 29.8 | 32.4 | 29.4 | 28.1 | 26.8 | 31.4
2017-03-23 | 25.9 | 27.9 | 26.1 | 25.9 | 22.7 | 27.3
2017-03-24 | 33.8 | 37 | 33.7 | 34.9 | 32.7 | 35.7
2017-03-25 | 36.9 | 40.1 | 36.5 | 46.5 | 37.3 | 39.3
2017-03-26 | 32.6 | 35.8 | 34.4 | 38.4 | 32.4 | 34.6
2017-03-27 | 38.5 | 39.4 | 39 | 36.6 | 34 | 40.6
2017-03-28 | 38.3 | 37.9 | 37.7 | 37.7 | 35.4 | 39.8
2017-03-29 | 40.2 | 40.7 | 40.6 | 41 | 37.7 | 41.6
2017-03-30 | 40.7 | 39.6 | 39.6 | 41.2 | 37.8 | 42.1
2017-03-31 | 35.7 | 36 | 36.4 | 35.5 | 32.7 | 37
2017-04-01 | 34.2 | 35.2 | 34.9 | 34.6 | 31.3 | 36.3
2017-04-02 | 41.4 | 43.6 | 41.9 | 41.5 | 40.3 | 43.8
2017-04-03 | 45.2 | 46 | 43.8 | 45.2 | 45.9 | 47.5
2017-04-04 | 40.9 | 40.6 | 41 | 39.9 | 37.8 | 42.3
2017-04-05 | 39.9 | 39.2 | 39.9 | 41.3 | 38.7 | 41.3
2017-04-06 | 39.7 | 40.3 | 40.6 | 39 | 35.5 | 42.1
2017-04-07 | 47 | 48 | 48.9 | 43.7 | 41.9 | 49.1
2017-04-08 | 42.8 | 43.7 | 43.1 | 42.6 | 38.3 | 44.7
2017-04-09 | 51.4 | 51.8 | 49.2 | 51.2 | 47.5 | 52.8
2017-04-10 | 60.6 | 59.1 | 60.4 | 60.3 | 60 | 59.9
2017-04-11 | 64.7 | 62.9 | 65.1 | 67.7 | 65 | 62.8
2017-04-12 | 59.5 | 53.9 | 57.7 | 60.2 | 58.1 | 59
2017-04-13 | 49 | 51.9 | 50.5 | 49.5 | 46.3 | 50.8
2017-04-14 | 47.9 | 50.9 | 49 | 50 | 50.4 | 50.2
2017-04-15 | 53.4 | 55.8 | 55.6 | 54 | 52.8 | 54.5
2017-04-16 | 66 | 66.3 | 66.1 | 66.3 | 63.5 | 66.6
2017-04-17 | 65.3 | 65.9 | 65.6 | 65.5 | 60.1 | 66.3
2017-04-18 | 46.4 | 46.3 | 46.3 | 48.4 | 45 | 48.3
2017-04-19 | 44.1 | 45.2 | 43.9 | 45.9 | 40.6 | 44
2017-04-20 | 50.5 | 48.3 | 49.4 | 52.9 | 49.1 | 50.9
2017-04-21 | 44.7 | 44.3 | 44.5 | 45.7 | 42.8 | 46.8
2017-04-22 | 43.1 | 43.6 | 43.4 | 44.7 | 41.7 | 45.3
2017-04-23 | 50 | 48.9 | 48.6 | 54.2 | 50.3 | 51
2017-04-24 | 56.3 | 54.1 | 54.6 | 59.7 | 56 | 56.4
2017-04-25 | 47.8 | 47.3 | 46.8 | 49 | 45.8 | 48.8
2017-04-26 | 52.3 | 50.7 | 51.7 | 52.3 | 48.9 | 54.3
2017-04-27 | 57.2 | 53.3 | 54.4 | 61 | 57 | 59.2
2017-04-28 | 64.3 | 64.1 | 62.5 | 65 | 63.2 | 65.2
2017-04-29 | 66.7 | 67.8 | 66.9 | 66.3 | 65.6 | 67.4
2017-04-30 | 50.9 | 50.7 | 49.7 | 53.2 | 50.4 | 52.7
2017-05-01 | 47.4 | 46.7 | 46.9 | 48.4 | 46 | 49
2017-05-02 | 52.6 | 51.7 | 51.2 | 54.6 | 52.4 | 56.4
2017-05-03 | 53.4 | 55.6 | 54.4 | 54.2 | 49.6 | 54.4
2017-05-04 | 50.5 | 51.1 | 49.7 | 54.3 | 50.8 | 51.3
2017-05-05 | 48.7 | 48.8 | 49.1 | 49.2 | 45.2 | 50.8
2017-05-06 | 57.5 | 57.5 | 55.8 | 56.8 | 54.5 | 59.9
2017-05-07 | 56.7 | 56.6 | 57.4 | 57.3 | 52 | 57.1
2017-05-08 | 47.4 | 49.3 | 48.9 | 47.3 | 42.4 | 49.1
2017-05-09 | 45 | 46.4 | 45.4 | 47.4 | 43.6 | 46.1
2017-05-10 | 51.4 | 50.7 | 50.5 | 52 | 47.1 | 52
2017-05-11 | 50.7 | 50 | 50.9 | 53.4 | 49 | 51.3
2017-05-12 | 49.1 | 49.6 | 49.8 | 52.8 | 49.1 | 49.5
2017-05-13 | 47.1 | 48.8 | 48.2 | 48.9 | 45.9 | 48.9
2017-05-14 | 46.7 | 48.2 | 47.8 | 47.2 | 43.8 | 48.7
2017-05-15 | 51.2 | 52.9 | 51.5 | 53.9 | 50.5 | 52.2
2017-05-16 | 62.6 | 65.1 | 63.1 | 64.1 | 61.9 | 61.9
2017-05-17 | 65.9 | 68.2 | 66.8 | 67.5 | 66.7 | 65.8
2017-05-18 | 69.6 | 70 | 70 | 69.1 | 70 | 69.7
2017-05-19 | 67.7 | 69.2 | 68.8 | 68.2 | 68.6 | 69
2017-05-20 | 57.6 | 56.9 | 55.6 | 60.7 | 59.5 | 59.8
2017-05-21 | 56 | 56.3 | 56 | 59.4 | 57.5 | 57.4
2017-05-22 | 51.6 | 53.1 | 53.3 | 52.7 | 49.2 | 53.5
2017-05-23 | 59.7 | 58.3 | 59 | 60.7 | 58 | 61.3
2017-05-24 | 58.7 | 57.9 | 58 | 62.1 | 59.9 | 59.5
2017-05-25 | 51.6 | 52.9 | 52.8 | 53.1 | 50.2 | 53
2017-05-26 | 53.1 | 53.2 | 54.3 | 54.5 | 50.3 | 54.3
2017-05-27 | 58.6 | 56.5 | 57.4 | 62.4 | 57.9 | 59.8
2017-05-28 | 60 | 59 | 59.2 | 62.9 | 59.6 | 61.3
2017-05-29 | 50.6 | 50.6 | 51.4 | 52.6 | 48.7 | 51.6
2017-05-30 | 54.3 | 52.8 | 53.7 | 56.3 | 52.3 | 56.6
2017-05-31 | 60.9 | 60.4 | 61.2 | 62 | 58 | 62.4
2017-06-01 | 62.3 | 65.4 | 63.7 | 64.6 | 61.7 | 63.2
2017-06-02 | 61.4 | 64.1 | 64.2 | 60.9 | 57.5 | 60.5
2017-06-03 | 57.8 | 61 | 59.8 | 59 | 56 | 58.1
2017-06-04 | 59.8 | 61.5 | 62.6 | 60.9 | 57.5 | 60.6
2017-06-05 | 54.8 | 54.3 | 57.4 | 56.1 | 51.9 | 55.9
2017-06-06 | 49.1 | 49.4 | 52 | 50.3 | 46.2 | 50.6
2017-06-07 | 58.7 | 56 | 59.4 | 60.9 | 57.4 | 58.2
2017-06-08 | 60.4 | 60.7 | 61.3 | 63.3 | 62.4 | 60.1
2017-06-09 | 63.8 | 64.6 | 65.4 | 65.3 | 62.5 | 64.1
2017-06-10 | 66.1 | 69 | 68.8 | 67.8 | 67.3 | 65.8
2017-06-11 | 69 | 69.5 | 69.7 | 69.9 | 68.4 | 68.3
2017-06-12 | 69.6 | 70 | 70 | 70 | 70 | 69.2
2017-06-13 | 70 | 70 | 70 | 69.8 | 69.7 | 69.8
2017-06-14 | 67.2 | 67.2 | 68.2 | 68.2 | 67.4 | 67.8
2017-06-15 | 62.9 | 63.9 | 65.2 | 64.4 | 61.6 | 62.3
2017-06-16 | 62.9 | 62.4 | 65.4 | 64.3 | 59.5 | 63.6
2017-06-17 | 64.3 | 62.4 | 67.2 | 65 | 62.4 | 66.2
2017-06-18 | 69.7 | 69.5 | 70 | 70 | 68.6 | 69.7
2017-06-19 | 70 | 70 | 70 | 70 | 69.6 | 70
2017-06-20 | 69.6 | 69.9 | 70 | 69.9 | 68.5 | 70
2017-06-21 | 67.4 | 69.5 | 68.1 | 66.9 | 66.4 | 67.2
2017-06-22 | 66.4 | 69.3 | 67 | 67.3 | 66.8 | 66.4
2017-06-23 | 69.7 | 69.7 | 69.4 | 69.8 | 68.9 | 69.4
2017-06-24 | 69.9 | 70 | 70 | 70 | 69.7 | 69.7
2017-06-25 | 68.1 | 69.7 | 69.1 | 68.4 | 66.5 | 66.7
2017-06-26 | 65 | 68.2 | 65.8 | 65.5 | 63.4 | 65.9
2017-06-27 | 60.7 | 65.6 | 62.9 | 63.1 | 59.5 | 63.4
2017-06-28 | 62.3 | 66.1 | 63.4 | 63.7 | 61.6 | 62.6
2017-06-29 | 66 | 68.4 | 67.1 | 66.4 | 65.4 | 65.7
2017-06-30 | 69.4 | 69.7 | 69.8 | 70 | 68.5 | 69.6
2017-07-01 | 69.8 | 69.9 | 69.9 | 69.9 | 69.1 | 69.9
2017-07-02 | 70 | 70 | 70 | 70 | 69.6 | 70
2017-07-03 | 69 | 70 | 69.8 | 69.4 | 68.2 | 69.2
2017-07-04 | 66.4 | 69.8 | 67.5 | 68.1 | 67.8 | 65.6
2017-07-05 | 65.9 | 68.9 | 66 | 66.9 | 68.5 | 65.4
2017-07-06 | 67.1 | 67.9 | 67.3 | 68.1 | 66.4 | 65.8
2017-07-07 | 65.9 | 65.7 | 65.9 | 67.8 | 63.6 | 66.2
2017-07-08 | 67.5 | 68.3 | 67.1 | 68.3 | 66.4 | 68
2017-07-09 | 67.5 | 69.4 | 68.4 | 68.5 | 66.1 | 67
2017-07-10 | 68 | 69.4 | 68.5 | 67.6 | 67.7 | 66.6
2017-07-11 | 69.7 | 69.8 | 69.9 | 70 | 68.5 | 69.8
2017-07-12 | 69.4 | 70 | 69.7 | 69.6 | 68.9 | 68.9
2017-07-13 | 62.8 | 63.1 | 62.1 | 64.3 | 61.4 | 64.6
2017-07-14 | 62.2 | 62.2 | 62.3 | 63 | 58.1 | 63.1
2017-07-15 | 66.8 | 66.4 | 66.3 | 66.9 | 65.6 | 67.6
2017-07-16 | 68.1 | 69.9 | 68.7 | 69.2 | 68.4 | 67.7
2017-07-17 | 69.5 | 70 | 69.6 | 69.8 | 69.1 | 69
2017-07-18 | 69.7 | 69.8 | 69.8 | 69.9 | 69.2 | 69.4
2017-07-19 | 69.5 | 70 | 69.9 | 70 | 69.7 | 70
2017-07-20 | 69.4 | 70 | 69.9 | 69.9 | 69.9 | 68.9
2017-07-21 | 69.1 | 70 | 69.6 | 69.6 | 69.6 | 69.3
2017-07-22 | 69.2 | 70 | 69.9 | 70 | 69.6 | 69.2
2017-07-23 | 68.7 | 68.1 | 68.1 | 69.7 | 67.9 | 68.9
2017-07-24 | 59.2 | 60.8 | 60.3 | 60.3 | 56.5 | 60.7
2017-07-25 | 59.2 | 60.3 | 60.4 | 60.2 | 55.2 | 59.6
2017-07-26 | 63.8 | 66.6 | 64.7 | 65.7 | 64.9 | 62.7
2017-07-27 | 65.7 | 67.1 | 66.8 | 68.2 | 63.2 | 66
2017-07-28 | 67.7 | 69.2 | 68 | 68.5 | 67.7 | 68.2
2017-07-29 | 64.9 | 66.2 | 64.8 | 65.6 | 63.4 | 65.3
2017-07-30 | 62.7 | 66.3 | 63.1 | 64.2 | 65.6 | 61.2
2017-07-31 | 65.1 | 67.8 | 65.6 | 66.6 | 66.3 | 63.9
2017-08-01 | 68.5 | 69.9 | 69.1 | 69.6 | 69 | 67.1
2017-08-02 | 67.8 | 69.8 | 68.4 | 69 | 68.4 | 69
2017-08-03 | 68.1 | 69.4 | 68.4 | 68.9 | 67.6 | 68.6
2017-08-04 | 69 | 69.6 | 69.4 | 69.7 | 67.8 | 69.4
2017-08-05 | 69.6 | 69.9 | 69.6 | 70 | 67.3 | 69.8
2017-08-06 | 65 | 68.2 | 66.2 | 70 | 63.5 | 65.1
2017-08-07 | 64.9 | 68.4 | 66.4 | 69 | 63.7 | 65
2017-08-08 | 66.2 | 66.4 | 65.7 | 66.8 | 64.6 | 66.7
2017-08-09 | 65.7 | 68.7 | 65.9 | 67.1 | 66 | 64.8
2017-08-10 | 67.1 | 69.3 | 68.1 | 68.8 | 67.7 | 66.3
2017-08-11 | 67.3 | 68.6 | 67.7 | 68.8 | 67.5 | 66.5
2017-08-12 | 67.3 | 67.9 | 67.7 | 68.5 | 65.5 | 67.6
2017-08-13 | 68.8 | 70 | 69.2 | 69.3 | 68.7 | 69.1
2017-08-14 | 65.3 | 69 | 66.2 | 66.8 | 67.9 | 64.9
2017-08-15 | 67.2 | 69.3 | 68 | 68.3 | 67 | 68.1
2017-08-16 | 67.4 | 69.3 | 68 | 68.9 | 68.2 | 67.9
2017-08-17 | 64.1 | 68.7 | 65 | 65.1 | 65.5 | 64.5
2017-08-18 | 68.5 | 68.8 | 67.9 | 68.7 | 67.7 | 68.1
2017-08-19 | 69.3 | 67.8 | 67.6 | 69.4 | 69.8 | 69.8
2017-08-20 | 68.4 | 70 | 68.2 | 69.5 | 68.6 | 67.6
2017-08-21 | 67.1 | 69.9 | 67.8 | 68.3 | 68.1 | 65.9
2017-08-22 | 69.3 | 70 | 69.8 | 69.8 | 69.1 | 68.9
2017-08-23 | 68.6 | 70 | 69.4 | 69 | 68.6 | 68.4
2017-08-24 | 63.1 | 68.1 | 65.1 | 64.9 | 64.5 | 62.5
2017-08-25 | 62.2 | 67.5 | 63.5 | 64.3 | 63.6 | 62.6
2017-08-26 | 60 | 65.5 | 61.5 | 61.8 | 62 | 59.3
2017-08-27 | 61.1 | 64.4 | 61.3 | 61.9 | 63.6 | 59.8
2017-08-28 | 60.9 | 64.3 | 60.8 | 62.5 | 63 | 58.7
2017-08-29 | 58.5 | 62.9 | 60 | 60 | 58.3 | 60
2017-08-30 | 62.5 | 64.2 | 63.4 | 64 | 61.5 | 63.3
2017-08-31 | 62.1 | 66.7 | 62.8 | 64.1 | 62.4 | 61.7
2017-09-01 | 56.6 | 60.9 | 58.1 | 57.4 | 54.5 | 59.4
2017-09-02 | 56.7 | 60.6 | 58.8 | 59.8 | 56.5 | 56.7
2017-09-03 | 57.5 | 59.3 | 59.1 | 57.8 | 53.7 | 58.9
2017-09-04 | 64.6 | 65.6 | 65.4 | 66.3 | 62.6 | 65.7
2017-09-05 | 68.4 | 68.8 | 68.9 | 69.4 | 67.4 | 68.7
2017-09-06 | 66.3 | 67.6 | 67.4 | 66.1 | 63 | 68.4
2017-09-07 | 63.3 | 65.4 | 63.8 | 63.8 | 60.4 | 65.9
2017-09-08 | 60.6 | 65 | 62.1 | 61.5 | 57.8 | 62.3
2017-09-09 | 58.7 | 62 | 60.8 | 60.8 | 57.8 | 60.1
2017-09-10 | 59.8 | 62.4 | 60.6 | 60.9 | 59.5 | 59.8
2017-09-11 | 59.2 | 65 | 62 | 61.3 | 61.6 | 58.4
2017-09-12 | 62 | 67.4 | 64 | 63.6 | 65.3 | 60.9
2017-09-13 | 63.2 | 68.6 | 65.6 | 65.5 | 66.4 | 63.2
2017-09-14 | 68.7 | 69.8 | 69.5 | 69.6 | 68.1 | 69.1
2017-09-15 | 69 | 69.1 | 68.9 | 69.6 | 68.3 | 69.2
2017-09-16 | 68.4 | 66.3 | 67.2 | 69.7 | 67.9 | 68.3
2017-09-17 | 65 | 64.7 | 65.1 | 67.6 | 67.4 | 67.5
2017-09-18 | 66.7 | 65.4 | 66.8 | 67.2 | 63.6 | 68.4
2017-09-19 | 64.4 | 63.7 | 62.9 | 67.3 | 62.2 | 66.4
2017-09-20 | 68.3 | 66.9 | 66.9 | 69.3 | 65.4 | 69
2017-09-21 | 68.6 | 68.5 | 68.1 | 68.8 | 65.6 | 69.7
2017-09-22 | 61.8 | 59.8 | 59.8 | 65.9 | 60.9 | 61.9
2017-09-23 | 65.6 | 64 | 64.6 | 67.5 | 66.6 | 65.6
2017-09-24 | 66.1 | 67.4 | 66.3 | 67.8 | 69.6 | 65.2
2017-09-25 | 67.5 | 68.1 | 66.9 | 69.4 | 69.9 | 67.2
2017-09-26 | 66.9 | 67.9 | 67.5 | 68.1 | 68.3 | 69.3
2017-09-27 | 67.8 | 69.1 | 68 | 68.6 | 68.9 | 67.4
2017-09-28 | 67.3 | 68.3 | 67.1 | 67.3 | 66.2 | 68.4
2017-09-29 | 54.5 | 58.6 | 55.4 | 56.8 | 53.3 | 56.5
2017-09-30 | 51 | 54.8 | 52.4 | 51.6 | 48.5 | 52.7
2017-10-01 | 50.4 | 56.2 | 52.1 | 53.3 | 51.6 | 50.9
2017-10-02 | 52.4 | 58.1 | 54.3 | 56.2 | 56.9 | 52.2
2017-10-03 | 54.9 | 58.4 | 54.8 | 57.7 | 55.6 | 54.4
2017-10-04 | 60.8 | 62.5 | 61.9 | 62.9 | 59 | 61.1
2017-10-05 | 65.9 | 68.2 | 67.5 | 67.9 | 65.3 | 67.8
2017-10-06 | 60.1 | 66.4 | 62.2 | 60.3 | 60.9 | 62.1
2017-10-07 | 65.5 | 66.4 | 65.8 | 66.3 | 65.3 | 65.2
2017-10-08 | 69.9 | 69.9 | 69.9 | 69.9 | 69 | 70
2017-10-09 | 68.9 | 69.7 | 69.5 | 69.3 | 69.3 | 69.3
2017-10-10 | 66.9 | 69.7 | 67.8 | 67.3 | 65.7 | 67.3
2017-10-11 | 59.6 | 63.1 | 60.5 | 62.5 | 60.6 | 60.7
2017-10-12 | 51.7 | 54.7 | 52.4 | 53.7 | 50 | 54.2
2017-10-13 | 49.8 | 55.8 | 51.4 | 51.8 | 50.9 | 51.2
2017-10-14 | 58.7 | 60.3 | 60.2 | 61.6 | 59.4 | 61.1
2017-10-15 | 64.2 | 65.7 | 65.7 | 64.9 | 62.9 | 66.6
2017-10-16 | 55.8 | 58.5 | 57.2 | 56.3 | 51.1 | 59.4
2017-10-17 | 43.7 | 48.3 | 45.8 | 47 | 43.2 | 47.3
2017-10-18 | 53.6 | 58.9 | 55.7 | 55.5 | 53.9 | 53.4
2017-10-19 | 56 | 60.9 | 58.6 | 58.1 | 57.7 | 56.2
2017-10-20 | 60.1 | 63.8 | 61.5 | 62.1 | 58.1 | 59.2
2017-10-21 | 56.2 | 62.6 | 59.7 | 59 | 60.9 | 55.2
2017-10-22 | 56.6 | 59.3 | 56.7 | 59.6 | 62.3 | 56.9
2017-10-23 | 59.4 | 56.6 | 57.8 | 60.7 | 57.5 | 61.1
2017-10-24 | 67.6 | 67.6 | 66.4 | 68.1 | 65.7 | 69.2
2017-10-25 | 65.9 | 65 | 64.4 | 67.2 | 62.5 | 67
2017-10-26 | 55.8 | 57 | 56.9 | 55.7 | 50.9 | 58.8
2017-10-27 | 49.5 | 53.5 | 51 | 52.3 | 47.4 | 51.3
2017-10-28 | 52 | 56.7 | 53.8 | 54.1 | 52.9 | 53.1
2017-10-29 | 59.4 | 58.9 | 59.5 | 60.8 | 57.1 | 63.2
2017-10-30 | 56.3 | 57.7 | 57.3 | 57.9 | 52.2 | 59.8
2017-10-31 | 48.3 | 52.4 | 50.2 | 49.4 | 45.3 | 52.1
2017-11-01 | 43 | 48.8 | 45.3 | 44.3 | 43.4 | 46.8
2017-11-02 | 60.5 | 60.2 | 59.7 | 59.8 | 57.3 | 61.6
2017-11-03 | 63.1 | 63.5 | 62.9 | 64.4 | 60.1 | 63.7
2017-11-04 | 46.6 | 48.6 | 46.9 | 49.1 | 44.9 | 49.4
2017-11-05 | 50.8 | 53 | 51.7 | 49.7 | 47.5 | 53.9
2017-11-06 | 61.4 | 60.9 | 61.9 | 62.1 | 56.9 | 64.2
2017-11-07 | 42.1 | 44.1 | 42.8 | 44.8 | 40.1 | 46
2017-11-08 | 36.5 | 40 | 37.1 | 38.9 | 35.2 | 38.9
2017-11-09 | 37.1 | 41.9 | 39.2 | 39.5 | 38.3 | 37.9
2017-11-10 | 34.3 | 36.7 | 36.3 | 35.6 | 30.4 | 36.9
2017-11-11 | 26 | 29.7 | 27.6 | 28.2 | 24.2 | 28.2
2017-11-12 | 30.4 | 37.1 | 32.3 | 32.9 | 33 | 31.9
2017-11-13 | 34.6 | 39 | 36.5 | 36.9 | 34.6 | 37.5
2017-11-14 | 37.3 | 39.4 | 38.6 | 38.7 | 33.6 | 40.9
2017-11-15 | 35.1 | 39.1 | 36.3 | 38.5 | 35 | 37.2
2017-11-16 | 40.6 | 44.7 | 43.8 | 40.3 | 39.3 | 44.2
2017-11-17 | 36.3 | 39.9 | 37.9 | 38.8 | 34.8 | 38.7
2017-11-18 | 35.2 | 40.3 | 39.4 | 37.6 | 35 | 37.4
2017-11-19 | 47.7 | 49.5 | 49.1 | 45 | 44 | 51.7
2017-11-20 | 36.7 | 38.6 | 37 | 38.5 | 33.1 | 39.8
2017-11-21 | 45.2 | 47.4 | 47.2 | 45.9 | 42.2 | 48.4
2017-11-22 | 45.7 | 46.3 | 46.5 | 43.9 | 42.3 | 47.6
2017-11-23 | 32.9 | 37.1 | 33.7 | 35.4 | 31 | 35.1
2017-11-24 | 35.7 | 40.1 | 38.5 | 38.4 | 36.4 | 36.4
2017-11-25 | 46.2 | 48.3 | 48.8 | 49.2 | 43.8 | 47.3
2017-11-26 | 43 | 44.9 | 43.4 | 43.8 | 37.9 | 44.9
2017-11-27 | 35.9 | 37.8 | 36.2 | 38.1 | 32.8 | 39
2017-11-28 | 30.2 | 33.1 | 32 | 32.4 | 29.8 | 33.7
2017-11-29 | 47.4 | 50 | 49 | 50 | 44.5 | 51.1
2017-11-30 | 36.4 | 39.2 | 37.7 | 36.7 | 34.5 | 39.5
2017-12-01 | 42 | 45.7 | 43.9 | 43.7 | 40.8 | 46.4
2017-12-02 | 32.2 | 38.7 | 35.7 | 34.6 | 34.2 | 35.7
2017-12-03 | 33.8 | 39.6 | 36.1 | 36.2 | 35.1 | 36.9
2017-12-04 | 35.6 | 38.3 | 34.9 | 37.9 | 36.5 | 37.1
2017-12-05 | 45.2 | 45.5 | 45.4 | 44.9 | 42.6 | 46.7
2017-12-06 | 43.7 | 46.9 | 45.7 | 44.3 | 39.8 | 47.5
2017-12-07 | 35.7 | 39.4 | 36.8 | 36.8 | 32.7 | 36.3
2017-12-08 | 31.2 | 36 | 34.1 | 32.5 | 29.3 | 33.4
2017-12-09 | 31 | 33.4 | 32.5 | 32.7 | 28.1 | 33.8
2017-12-10 | 31 | 33.5 | 32.5 | 33.1 | 27.5 | 32.3
2017-12-11 | 31 | 34.7 | 32.5 | 33.2 | 29 | 33.1
2017-12-12 | 33.5 | 39.3 | 37.7 | 33.1 | 30.8 | 37.7
2017-12-13 | 22.5 | 25.1 | 24.5 | 22.4 | 17.3 | 25.3
2017-12-14 | 21.5 | 24 | 23.4 | 22.1 | 17 | 24.1
2017-12-15 | 19 | 22.9 | 21.7 | 22.1 | 16.9 | 20.9
2017-12-16 | 23.8 | 27.6 | 26 | 25.6 | 20.7 | 26.4
2017-12-17 | 19.4 | 24.9 | 21.9 | 20.7 | 19.3 | 20.9
2017-12-18 | 25.7 | 29.7 | 26.8 | 27.4 | 26.9 | 30.2
2017-12-19 | 40.1 | 42.8 | 41.7 | 43.9 | 39.2 | 42.2
2017-12-20 | 37.1 | 40.1 | 38.8 | 39.1 | 33.4 | 39.3
2017-12-21 | 26.4 | 29.3 | 27.1 | 29.2 | 26 | 27.8
2017-12-22 | 23.6 | 28.7 | 27 | 24.1 | 21.5 | 28.1
2017-12-23 | 28.8 | 31.1 | 29.6 | 31.2 | 28.8 | 31.2
2017-12-24 | 31.4 | 34.9 | 33.1 | 34.7 | 30 | 35.9
2017-12-25 | 26.8 | 31.8 | 30.1 | 28.3 | 24.3 | 33.7
2017-12-26 | 19 | 23.5 | 20.7 | 20.6 | 16.3 | 22.6
2017-12-27 | 10 | 16.5 | 13.9 | 9.1 | 10.3 | 12.4
2017-12-28 | 4.5 | 8.5 | 5.7 | 6.3 | 3.1 | 9.6
2017-12-29 | 2.7 | 7 | 4.3 | 5.5 | 2.5 | 7.5
2017-12-30 | 6.3 | 12.3 | 7.2 | 9.2 | 7.6 | 8.6
2017-12-31 | 3.2 | 9.8 | 6.9 | 7.1 | 4.1 | 6.8
2018-01-01 | 2.2 | 5.8 | 4.3 | 3.5 | 0.4 | 5.7
2018-01-02 | 4 | 12.2 | 9.1 | 9.2 | 7 | 6.8
2018-01-03 | 17 | 22.8 | 20.1 | 18.8 | 16 | 20.2
2018-01-04 | 22.1 | 25.9 | 25.4 | 22.9 | 20 | 27.1
2018-01-05 | 11.9 | 13.8 | 13.7 | 11.6 | 6.6 | 15.2
2018-01-06 | 5.7 | 8 | 6.9 | 6.9 | 1.5 | 8.8
2018-01-07 | 4.8 | 7 | 6.5 | 22 | 2 | 7.7
2018-01-08 | 26.7 | 28.4 | 28 | 31 | 22.6 | 30.6
2018-01-09 | 34 | 35.6 | 35.2 | 24.3 | 29.3 | 36.6
2018-01-10 | 26 | 30.8 | 28.7 | 26.6 | 26.1 | 28
2018-01-11 | 42.1 | 42.7 | 44.5 | 44.5 | 42.2 | 45.3
2018-01-12 | 52.8 | 52.6 | 54.4 | 53.1 | 53.1 | 56.6
2018-01-13 | 40.7 | 42.2 | 41.7 | 38.7 | 35.7 | 44.8
2018-01-14 | 15.6 | 17.9 | 16.8 | 17.2 | 12.7 | 20
2018-01-15 | 15.1 | 16.6 | 16 | 16.5 | 12.3 | 18.8
2018-01-16 | 26.4 | 27.2 | 27.3 | 27.7 | 23.6 | 29.9
2018-01-17 | 31.5 | 32.3 | 32.3 | 32.2 | 28.5 | 34.9
2018-01-18 | 23.1 | 27 | 25.1 | 23.7 | 18.9 | 27.9
2018-01-19 | 26 | 28.9 | 27.5 | 28.9 | 22.8 | 29.1
2018-01-20 | 37.9 | 39.7 | 38.9 | 39.1 | 35.8 | 41.7
2018-01-21 | 37.2 | 41.3 | 39.6 | 36.8 | 37.6 | 37.6
2018-01-22 | 33.9 | 36.7 | 37.4 | 34.7 | 32.7 | 37.5
2018-01-23 | 32.3 | 38.6 | 35.1 | 34.3 | 35 | 42.2
2018-01-24 | 33.6 | 35.5 | 33.9 | 35.4 | 29.6 | 36.2
2018-01-25 | 22.5 | 24.4 | 22.8 | 24.4 | 19.4 | 26.2
2018-01-26 | 23.7 | 25.8 | 24.5 | 24.5 | 21.1 | 26.1
2018-01-27 | 40.6 | 41.5 | 42.2 | 40.3 | 37.8 | 43
2018-01-28 | 44.7 | 48.1 | 47.3 | 45 | 42.5 | 46.2
2018-01-29 | 31.3 | 35 | 34.7 | 33.3 | 30.6 | 35.7
2018-01-30 | 25.5 | 25.8 | 24.9 | 29.6 | 23.2 | 26.9
2018-01-31 | 23.6 | 24.3 | 23.9 | 25.7 | 19.7 | 24.8
2018-02-01 | 36.6 | 37.2 | 37.8 | 37.3 | 31.8 | 39.3
2018-02-02 | 24.8 | 26.9 | 25.8 | 25.8 | 19.5 | 27.1
2018-02-03 | 17 | 19.4 | 17.9 | 18.4 | 12.4 | 19.6
2018-02-04 | 35.6 | 36.3 | 36.4 | 35.7 | 31.6 | 37.5
2018-02-05 | 34.4 | 36.5 | 36 | 33.7 | 29.2 | 36.6
2018-02-06 | 24 | 27.7 | 25.9 | 25.4 | 20.6 | 26.5
2018-02-07 | 25.2 | 31 | 28.4 | 26.2 | 24 | 28.6
2018-02-08 | 24.1 | 27.5 | 25.5 | 24.6 | 20.6 | 28.2
2018-02-09 | 22.8 | 27.7 | 24.6 | 22.5 | 20.3 | 27.4
2018-02-10 | 40.7 | 42.8 | 43 | 37.6 | 38.8 | 45
2018-02-11 | 39.2 | 41.2 | 40 | 41.7 | 39.4 | 41.7
2018-02-12 | 37.2 | 40.3 | 37.9 | 35.5 | 36.7 | 39.8
2018-02-13 | 27.1 | 27.9 | 27.5 | 29.1 | 24.3 | 29.5
2018-02-14 | 37 | 38.2 | 38.1 | 36.9 | 34.7 | 36.4
2018-02-15 | 42.6 | 43.5 | 44.2 | 42.9 | 42.1 | 44
2018-02-16 | 45.4 | 46.9 | 45.7 | 44.6 | 43.6 | 47.3
2018-02-17 | 30.5 | 31.4 | 30.7 | 32.4 | 27.5 | 33.9
2018-02-18 | 33.3 | 36.6 | 34.9 | 34.4 | 31.3 | 36.1
2018-02-19 | 35.9 | 40.2 | 37.7 | 36.5 | 35.9 | 39.1
2018-02-20 | 56.7 | 54.5 | 51.6 | 58.3 | 55 | 59.6
2018-02-21 | 60.3 | 59.8 | 58 | 64.6 | 58.9 | 62.1
2018-02-22 | 38.6 | 39.7 | 38.8 | 40.5 | 36.3 | 41.9
2018-02-23 | 32.6 | 35.9 | 34 | 34.6 | 30.2 | 37.8
2018-02-24 | 44.1 | 46.2 | 45.4 | 45.3 | 41.6 | 48
2018-02-25 | 37.4 | 39.5 | 38.9 | 37.6 | 33.9 | 41.1
2018-02-26 | 41.7 | 43.8 | 42.3 | 42.8 | 37.9 | 44.2
2018-02-27 | 40 | 43.6 | 42.5 | 41.5 | 38.5 | 41.1
2018-02-28 | 48.9 | 48.2 | 49.4 | 50.5 | 44.7 | 48.1
2018-03-01 | 47.4 | 46 | 46.6 | 49.6 | 46.2 | 48.3
2018-03-02 | 38.6 | 39.3 | 39.4 | 40.9 | 34.7 | 40.9
2018-03-03 | 40.7 | 40.1 | 40.8 | 43.8 | 34.5 | 42.4
2018-03-04 | 38.9 | 38.5 | 39 | 41.4 | 35.1 | 40.5
2018-03-05 | 36.3 | 36.7 | 36 | 37.9 | 33.1 | 38.5
2018-03-06 | 32.9 | 34.6 | 34.6 | 34.9 | 31.2 | 36.2
2018-03-07 | 33.8 | 36 | 35.5 | 34 | 29.2 | 37.2
2018-03-08 | 32.9 | 33.8 | 33.2 | 35.4 | 30.3 | 35.5
2018-03-09 | 31.6 | 33.4 | 32.6 | 33.7 | 27 | 34.3
2018-03-10 | 33.9 | 35.8 | 35.3 | 36 | 29.8 | 37.1
2018-03-11 | 36.1 | 39 | 37.6 | 38.6 | 33.5 | 39.4
2018-03-12 | 32.3 | 36.7 | 34.7 | 34.6 | 31.9 | 36.5
2018-03-13 | 31.2 | 31.9 | 32.3 | 33.5 | 28.1 | 33.3
2018-03-14 | 32.8 | 34.2 | 33.7 | 34.9 | 28.8 | 34.8
2018-03-15 | 35.4 | 36.8 | 36.2 | 36.9 | 31.2 | 38.1
2018-03-16 | 31 | 33.4 | 32.5 | 32.9 | 27.2 | 34.3
2018-03-17 | 27.9 | 29.8 | 28.1 | 30.1 | 25.5 | 31.9
2018-03-18 | 20.7 | 24 | 21.3 | 22.9 | 19.3 | 25
2018-03-19 | 25 | 28.3 | 26.2 | 26 | 24.3 | 29
2018-03-20 | 30.3 | 31.7 | 30.6 | 32.8 | 29.1 | 34
2018-03-21 | 32.6 | 34.8 | 34.5 | 36 | 30 | 36.7
2018-03-22 | 37 | 35.9 | 35.7 | 41.4 | 36.3 | 37.9
2018-03-23 | 37.7 | 38.1 | 35.9 | 40.5 | 36 | 38.8
2018-03-24 | 38.2 | 39.8 | 38 | 41.6 | 35.8 | 41.9
2018-03-25 | 32.9 | 34.7 | 33.5 | 36.1 | 31.1 | 35.5
2018-03-26 | 31.6 | 34.7 | 32.6 | 35.8 | 32.3 | 34.8
2018-03-27 | 34.6 | 36 | 34 | 38.4 | 36 | 36.2
2018-03-28 | 43.4 | 42.4 | 41.3 | 48 | 42.6 | 46.1
2018-03-29 | 44 | 43.1 | 42.4 | 47.3 | 46 | 46.7
2018-03-30 | 52.1 | 52.4 | 51.3 | 52.2 | 48.8 | 55.8
2018-03-31 | 46.1 | 45.4 | 44 | 48.5 | 42 | 47.9
2018-04-01 | 46.9 | 47.8 | 47.8 | 48.2 | 41.7 | 49.6
2018-04-02 | 33.9 | 36 | 34.9 | 36.3 | 31.2 | 36.3
2018-04-03 | 36.6 | 38.4 | 37.4 | 37.9 | 33.5 | 38
2018-04-04 | 44.8 | 46.1 | 45 | 44.5 | 41.1 | 48.2
2018-04-05 | 35.1 | 36.3 | 36.1 | 35.8 | 30 | 37.9
2018-04-06 | 33 | 35.5 | 33.8 | 34.1 | 30.1 | 35.8
2018-04-07 | 38.5 | 40.6 | 40.1 | 39.4 | 33.8 | 41.9
2018-04-08 | 35.2 | 36.3 | 36.1 | 36.2 | 31.1 | 38.6
2018-04-09 | 35 | 37 | 35.7 | 36.6 | 31.9 | 37.7
2018-04-10 | 35 | 38 | 37.2 | 36.3 | 33.1 | 37.5
2018-04-11 | 37.4 | 37.9 | 37.7 | 39.4 | 37 | 38.3
2018-04-12 | 44.7 | 44.5 | 44.6 | 46.1 | 42.4 | 46.9
2018-04-13 | 57.4 | 54.3 | 56.2 | 60.5 | 56.5 | 60.8
2018-04-14 | 46.7 | 45.7 | 45.4 | 49.9 | 47.4 | 48.1
2018-04-15 | 33.2 | 35 | 34.1 | 33.7 | 29.5 | 37.2
2018-04-16 | 41.9 | 42.6 | 41.9 | 38.8 | 36 | 46.7
2018-04-17 | 44.8 | 45.5 | 45.7 | 43.7 | 38.7 | 47.2
2018-04-18 | 42.9 | 44.3 | 44.3 | 44.3 | 37.4 | 45.2
2018-04-19 | 39.3 | 41.2 | 40.2 | 43 | 35.2 | 42
2018-04-20 | 42.2 | 43.9 | 43.7 | 43.8 | 38 | 45.4
2018-04-21 | 46.5 | 48.7 | 47.7 | 48.7 | 43.7 | 48.9
2018-04-22 | 47 | 50.3 | 47.4 | 49.3 | 47.6 | 50.2
2018-04-23 | 48.7 | 50.5 | 47.2 | 52.8 | 51.2 | 50.9
2018-04-24 | 54.3 | 54.4 | 55.2 | 57.9 | 52.1 | 54.7
2018-04-25 | 52.7 | 50.3 | 50.6 | 54.5 | 49.9 | 56.1
2018-04-26 | 58.3 | 58.1 | 56.8 | 58 | 54.3 | 61.1
2018-04-27 | 50.7 | 50.3 | 50.4 | 53.9 | 48.9 | 53.7
2018-04-28 | 59.2 | 55.2 | 55.8 | 61.2 | 56.5 | 60.5
2018-04-29 | 50.9 | 53.1 | 50.5 | 52.4 | 46.6 | 53.1
2018-04-30 | 43.7 | 44.5 | 43.8 | 46 | 40 | 46.3
2018-05-01 | 54.5 | 54 | 51.3 | 56.7 | 52 | 56.7
2018-05-02 | 66.4 | 67.4 | 66.4 | 66.3 | 66.2 | 65.7
2018-05-03 | 69.4 | 68.2 | 68.9 | 70 | 69.1 | 67.8
2018-05-04 | 69.9 | 68.1 | 68.9 | 69.8 | 68.3 | 70
2018-05-05 | 65.2 | 66.5 | 64.9 | 62.9 | 61.2 | 67
2018-05-06 | 59.9 | 59.5 | 60.7 | 57.9 | 56 | 61.7
2018-05-07 | 56.6 | 53.3 | 53.7 | 57.5 | 57.3 | 58.3
2018-05-08 | 57.3 | 51.6 | 51.3 | 58.4 | 59 | 59
2018-05-09 | 57.9 | 52.8 | 54.2 | 61.2 | 62.2 | 59.1
2018-05-10 | 58.5 | 55.4 | 55.2 | 58.9 | 57.4 | 60.3
2018-05-11 | 60.2 | 61.9 | 60.6 | 59.8 | 58.3 | 62.6
2018-05-12 | 47.6 | 50.2 | 49.1 | 46.4 | 46 | 51.4
2018-05-13 | 49.9 | 50.2 | 49.7 | 49.9 | 48.6 | 54.1
2018-05-14 | 59.8 | 58 | 57.1 | 60.7 | 58.1 | 60
2018-05-15 | 64.2 | 63.5 | 64.1 | 63.8 | 62.6 | 64.1
2018-05-16 | 55.5 | 54.5 | 54.4 | 56.4 | 55.8 | 56.4
2018-05-17 | 62.5 | 60.8 | 60.1 | 63 | 61.9 | 62.7
2018-05-18 | 55.5 | 54.4 | 53.6 | 57.2 | 55.3 | 55.8
2018-05-19 | 49 | 50.7 | 49.2 | 48.4 | 48 | 51
2018-05-20 | 64.5 | 66.2 | 64.9 | 64 | 64.4 | 66.6
2018-05-21 | 62.3 | 65.1 | 62.6 | 61.5 | 63 | 62.5
2018-05-22 | 58.4 | 59.8 | 59 | 58.4 | 59.2 | 59.9
2018-05-23 | 64.4 | 64.2 | 63.8 | 63.7 | 63.1 | 64.8
2018-05-24 | 61.3 | 58.6 | 56.9 | 62.5 | 62.7 | 61.9
2018-05-25 | 65 | 65.7 | 65.4 | 66 | 64.9 | 65
2018-05-26 | 69.1 | 68.5 | 69.1 | 69.7 | 68.5 | 69.7
2018-05-27 | 55.1 | 54.3 | 54.5 | 54.2 | 51.7 | 56.8
2018-05-28 | 55.1 | 53.3 | 54.5 | 54.1 | 53.7 | 58.2
2018-05-29 | 65.7 | 66.7 | 65.3 | 65.9 | 65.8 | 67.1
2018-05-30 | 64.6 | 62.9 | 63 | 64.1 | 66 | 65.9
2018-05-31 | 64.6 | 65.5 | 64.8 | 64.5 | 64.9 | 64.7
2018-06-01 | 69 | 68.3 | 68.4 | 69.3 | 67.7 | 69.1
2018-06-02 | 68.4 | 68.4 | 68.4 | 69.5 | 69.1 | 68.9
2018-06-03 | 56 | 56.1 | 55.5 | 58 | 55.5 | 56.2
2018-06-04 | 51.4 | 51.8 | 51.4 | 50.1 | 47.8 | 53.2
2018-06-05 | 55.5 | 54.3 | 53.3 | 56.1 | 53.9 | 58.5
2018-06-06 | 59.2 | 56.8 | 56.7 | 58.2 | 55.4 | 60
2018-06-07 | 62.3 | 61.2 | 62.2 | 62 | 58.3 | 63.1
2018-06-08 | 64.3 | 65.4 | 64.3 | 64.1 | 63 | 64.8
2018-06-09 | 65.1 | 68.4 | 65.6 | 64.3 | 66.7 | 65.3
2018-06-10 | 63.4 | 65.8 | 62.7 | 63.8 | 64.2 | 64.4
2018-06-11 | 60.9 | 60.6 | 59.7 | 61.2 | 59.1 | 61.5
2018-06-12 | 63.1 | 64.1 | 63.7 | 64 | 61.1 | 63.8
2018-06-13 | 66.2 | 66.9 | 66.6 | 66.5 | 63.3 | 67.1
2018-06-14 | 68.4 | 69.5 | 68.4 | 67.7 | 65.9 | 69.7
2018-06-15 | 60.7 | 58.2 | 58.5 | 61.3 | 58.7 | 62.3
2018-06-16 | 63.3 | 66.7 | 64.5 | 64.7 | 64.6 | 63.1
2018-06-17 | 65.4 | 67.2 | 65.6 | 65.8 | 67.6 | 65.6
2018-06-18 | 68.9 | 69.4 | 69.1 | 69.7 | 68.9 | 68.3
2018-06-19 | 69.3 | 70 | 69.2 | 68.9 | 69.3 | 69.2
2018-06-20 | 64.4 | 68.7 | 65.3 | 64.6 | 66.5 | 64.6
2018-06-21 | 64.9 | 68.7 | 65.6 | 66.3 | 66.6 | 65.4
2018-06-22 | 63.5 | 66.1 | 63.4 | 63.9 | 63.4 | 63.2
2018-06-23 | 59.7 | 61.9 | 59.8 | 58.1 | 57.1 | 61.5
2018-06-24 | 65 | 66.3 | 64.5 | 64.6 | 63.2 | 66.5
2018-06-25 | 65.8 | 66.1 | 63.8 | 65.7 | 65.3 | 67.2
2018-06-26 | 62.9 | 67.2 | 63.2 | 63 | 62.5 | 63.2
2018-06-27 | 66.5 | 68.1 | 67 | 66.6 | 63.7 | 67.7
2018-06-28 | 68.9 | 69.2 | 68 | 67.4 | 67.2 | 69.7
2018-06-29 | 69.4 | 70 | 69.8 | 68.9 | 69 | 69
2018-06-30 | 69.1 | 70 | 69.5 | 69.5 | 70 | 68.6
2018-07-01 | 70 | 70 | 70 | 70 | 70 | 69.9
2018-07-02 | 69.9 | 70 | 69.8 | 69.6 | 70 | 70
2018-07-03 | 70 | 70 | 70 | 70 | 70 | 70
2018-07-04 | 70 | 70 | 70 | 70 | 70 | 70
2018-07-05 | 70 | 70 | 70 | 70 | 70 | 70
2018-07-06 | 69.5 | 69.9 | 69.5 | 69.1 | 69.2 | 69.8
2018-07-07 | 64.7 | 67.5 | 64.3 | 63.3 | 63.7 | 65
2018-07-08 | 65.4 | 68.1 | 65.9 | 66.3 | 66.2 | 64.5
2018-07-09 | 67.6 | 69 | 68.1 | 68 | 66.7 | 66.9
2018-07-10 | 69.1 | 69.9 | 69.4 | 68.3 | 67.8 | 68.4
2018-07-11 | 69 | 69.5 | 68.2 | 69.2 | 69.5 | 68.7
2018-07-12 | 65.2 | 68.9 | 65.6 | 66.2 | 68.1 | 64.5
2018-07-13 | 67.7 | 68.3 | 67.5 | 68.5 | 67.9 | 66.8
2018-07-14 | 67.5 | 68.2 | 66.7 | 66.2 | 66.3 | 67.3
2018-07-15 | 69 | 69.2 | 68.1 | 67.8 | 69.2 | 70
2018-07-16 | 68.6 | 69.6 | 68.5 | 69 | 69.3 | 69.2
2018-07-17 | 70 | 70 | 69.9 | 70 | 68.2 | 70
2018-07-18 | 68.5 | 70 | 68.9 | 68.4 | 68.4 | 68.9
2018-07-19 | 65 | 68.9 | 65.6 | 64.4 | 67.5 | 64.4
2018-07-20 | 66.5 | 69.3 | 66.5 | 66.1 | 68.2 | 65.6
2018-07-21 | 66.1 | 68 | 66.2 | 65.3 | 65.7 | 64.8
2018-07-22 | 68.6 | 69.2 | 68.5 | 67.3 | 66.7 | 69.3
2018-07-23 | 70 | 70 | 70 | 70 | 70 | 70
2018-07-24 | 70 | 70 | 70 | 70 | 70 | 70
2018-07-25 | 70 | 70 | 70 | 70 | 70 | 70
2018-07-26 | 70 | 70 | 70 | 69.8 | 69.5 | 70
2018-07-27 | 69.6 | 70 | 69.7 | 68.4 | 69.1 | 69.3
2018-07-28 | 69.9 | 70 | 70 | 69.4 | 69.2 | 70
2018-07-29 | 69.2 | 70 | 69.7 | 68.8 | 68.4 | 69.5
2018-07-30 | 67.3 | 70 | 68.6 | 67.9 | 67.9 | 66.9
2018-07-31 | 67.6 | 69.9 | 68.5 | 68.4 | 68.3 | 68.4
2018-08-01 | 69.2 | 69.9 | 69.5 | 68.5 | 68 | 68.7
2018-08-02 | 70 | 70 | 70 | 70 | 70 | 70
2018-08-03 | 70 | 70 | 70 | 70 | 70 | 70
2018-08-04 | 69.8 | 70 | 69.9 | 69.6 | 70 | 70
2018-08-05 | 68.4 | 70 | 69.9 | 69 | 69.5 | 68.7
2018-08-06 | 69.7 | 70 | 69.8 | 69.8 | 70 | 69.4
2018-08-07 | 70 | 70 | 70 | 70 | 70 | 70
2018-08-08 | 70 | 70 | 70 | 70 | 69.9 | 70
2018-08-09 | 70 | 70 | 70 | 70 | 70 | 70
2018-08-10 | 68.8 | 70 | 69.4 | 68.9 | 69 | 68.9
2018-08-11 | 68.8 | 69.4 | 68.7 | 66.9 | 66.3 | 69.4
2018-08-12 | 69.3 | 69.3 | 68.6 | 67.4 | 66.8 | 70
2018-08-13 | 68.2 | 69.3 | 67.8 | 67.6 | 65.6 | 69.9
2018-08-14 | 69.8 | 69.9 | 69.8 | 69.1 | 68.7 | 70
2018-08-15 | 69.3 | 70 | 69.6 | 69.4 | 68.8 | 70
2018-08-16 | 69.9 | 70 | 70 | 69.8 | 70 | 70
2018-08-17 | 68.7 | 70 | 68.8 | 68.8 | 69.7 | 69.3
2018-08-18 | 69.7 | 69.8 | 69.5 | 69.5 | 69.2 | 69.9
2018-08-19 | 67.6 | 69 | 67.7 | 66.3 | 64.7 | 69.2
2018-08-20 | 66.3 | 68.7 | 66.9 | 65.6 | 64.4 | 68.5
2018-08-21 | 65.2 | 68.2 | 65.8 | 64.3 | 64.1 | 66.8
2018-08-22 | 67.6 | 69 | 68.1 | 67.1 | 66.3 | 68.4
2018-08-23 | 65.1 | 69.3 | 66.3 | 65 | 64.5 | 67.1
2018-08-24 | 64.6 | 68.7 | 65.3 | 65.7 | 65.4 | 63.8
2018-08-25 | 67.1 | 69.3 | 68 | 66.5 | 65.9 | 66.2
2018-08-26 | 66.2 | 68.2 | 67.1 | 66.4 | 66 | 64.7
2018-08-27 | 69.6 | 70 | 70 | 69.8 | 69.2 | 69.5
2018-08-28 | 70 | 70 | 70 | 69.9 | 69.9 | 69.6
2018-08-29 | 70 | 70 | 70 | 70 | 70 | 70
2018-08-30 | 70 | 70 | 70 | 69.7 | 69.7 | 70
2018-08-31 | 66.2 | 68.6 | 66 | 64.9 | 63.8 | 67.8
2018-09-01 | 64.5 | 67.6 | 64.5 | 64.3 | 64.1 | 64.3
2018-09-02 | 66.9 | 68.6 | 67.4 | 66.2 | 66.3 | 66.2
2018-09-03 | 70 | 70 | 70 | 70 | 69.8 | 70
2018-09-04 | 70 | 70 | 70 | 69.9 | 70 | 70
2018-09-05 | 69.4 | 70 | 69.9 | 68.8 | 69 | 69.7
2018-09-06 | 70 | 70 | 70 | 69.9 | 70 | 70
2018-09-07 | 67 | 69 | 66.4 | 65.6 | 64.3 | 68.7
2018-09-08 | 61.7 | 66.4 | 61.4 | 60.7 | 60.5 | 65.2
2018-09-09 | 55.3 | 61 | 56.7 | 53.8 | 52.4 | 59.7
2018-09-10 | 58.4 | 64.4 | 61.3 | 55.6 | 53.7 | 63.4
2018-09-11 | 66.5 | 67.8 | 66.9 | 64.9 | 64.4 | 68.4
2018-09-12 | 67.6 | 68.3 | 66.7 | 66.1 | 64.7 | 69.1
2018-09-13 | 66.3 | 68 | 66.6 | 65.3 | 63.5 | 67.8
2018-09-14 | 65.1 | 67.9 | 64.6 | 65.1 | 66.4 | 66.2
2018-09-15 | 65.6 | 67 | 65.1 | 66.9 | 66.4 | 66.2
2018-09-16 | 65.9 | 68.1 | 65.6 | 67.1 | 68.1 | 65.7
2018-09-17 | 68.6 | 69.5 | 68.8 | 68.4 | 68 | 69.6
2018-09-18 | 69.1 | 70 | 69.1 | 68.3 | 68.3 | 69.5
2018-09-19 | 62.5 | 64.5 | 62.1 | 62.7 | 61.7 | 64.7
2018-09-20 | 61.2 | 62.8 | 60.7 | 60.1 | 58.1 | 63.6
2018-09-21 | 64 | 65.9 | 64.1 | 62.6 | 60 | 65.6
2018-09-22 | 64.6 | 67.9 | 64.7 | 63.2 | 61.4 | 67.1
2018-09-23 | 52.1 | 59.1 | 53.2 | 52.5 | 52.9 | 55.3
2018-09-24 | 51.7 | 56.7 | 53.1 | 50.9 | 50.3 | 54.5
2018-09-25 | 56.3 | 62.7 | 58.8 | 51.9 | 52.8 | 59.9
2018-09-26 | 69.6 | 69.9 | 69.6 | 67 | 68.9 | 70
2018-09-27 | 63.4 | 65.2 | 62.8 | 62.2 | 60.5 | 65.5
2018-09-28 | 56.5 | 59.8 | 56.9 | 55.6 | 52.9 | 59.1
2018-09-29 | 57.5 | 63.3 | 58.1 | 57 | 56.3 | 59.8
2018-09-30 | 54.7 | 62 | 56 | 53.9 | 54.8 | 57.5
2018-10-01 | 57.1 | 60.7 | 57.3 | 55 | 56 | 59.8
2018-10-02 | 56.3 | 59.1 | 56.7 | 53.4 | 52.9 | 61.3
2018-10-03 | 57.2 | 59.1 | 56.6 | 55.9 | 55.9 | 61
2018-10-04 | 64.5 | 66 | 64.5 | 63.9 | 62.5 | 66
2018-10-05 | 55.8 | 58.8 | 55.1 | 54.7 | 54.3 | 57.7
2018-10-06 | 54.8 | 57.9 | 54.3 | 53.9 | 52.6 | 57.3
2018-10-07 | 64.1 | 64.7 | 63.5 | 64.3 | 63.2 | 65.7
2018-10-08 | 54.8 | 57.6 | 54.6 | 52.6 | 51.9 | 58.8
2018-10-09 | 65 | 66.7 | 65.3 | 64.5 | 64.4 | 67.2
2018-10-10 | 69 | 69.8 | 69.1 | 69.2 | 68.4 | 70
2018-10-11 | 61.4 | 62.4 | 58.5 | 60.7 | 63.5 | 66.4
2018-10-12 | 55.3 | 58.3 | 54.8 | 54.8 | 54.5 | 58.5
2018-10-13 | 46.1 | 50.7 | 46.5 | 44.7 | 43.4 | 48.5
2018-10-14 | 45.8 | 51.7 | 47 | 44.1 | 43.7 | 47.1
2018-10-15 | 51.5 | 57.4 | 53.3 | 49.3 | 51.1 | 54.3
2018-10-16 | 50.7 | 53.9 | 51 | 47.4 | 45.5 | 52.8
2018-10-17 | 47.7 | 52 | 47.4 | 43.9 | 43.4 | 48.4
2018-10-18 | 39.8 | 43.6 | 39.5 | 37.6 | 36.2 | 42.3
2018-10-19 | 46.3 | 50.1 | 46.4 | 44.9 | 44.5 | 47.2
2018-10-20 | 55.6 | 58.9 | 56.4 | 53.8 | 50.5 | 57.1
2018-10-21 | 42 | 46.3 | 42.7 | 40.5 | 39.1 | 43.8
2018-10-22 | 38.4 | 44 | 40 | 36.5 | 35.3 | 38.3
2018-10-23 | 44.8 | 49.3 | 46.1 | 41.3 | 43.7 | 45.8
2018-10-24 | 43.2 | 45.7 | 43.2 | 41.8 | 40.3 | 45.8
2018-10-25 | 39.4 | 43.5 | 40 | 38.6 | 36.5 | 40.9
2018-10-26 | 37.8 | 40.8 | 37.6 | 36.7 | 35.1 | 38.3
2018-10-27 | 44.8 | 49.1 | 46.7 | 39.3 | 39.9 | 48.7
2018-10-28 | 45.4 | 48.6 | 46.2 | 42.5 | 40.5 | 49.8
2018-10-29 | 48.3 | 51.8 | 49.4 | 44.5 | 43.6 | 51
2018-10-30 | 40.9 | 45.6 | 41.5 | 39.5 | 37.9 | 42.5
2018-10-31 | 42.8 | 47.6 | 43.3 | 41.3 | 42.5 | 45.2
2018-11-01 | 54.7 | 57.1 | 54.1 | 52.6 | 52.4 | 59
2018-11-02 | 63.3 | 63.9 | 61.5 | 56.2 | 59.8 | 65.5
2018-11-03 | 54.5 | 56.1 | 54 | 51.3 | 50 | 57.8
2018-11-04 | 42.3 | 46.6 | 43 | 40.8 | 40.5 | 45
2018-11-05 | 43.2 | 50.1 | 46.8 | 39.5 | 39 | 47.7
2018-11-06 | 49.7 | 52.2 | 50.4 | 46.9 | 46.5 | 54.4
2018-11-07 | 55.2 | 57.9 | 55 | 54.6 | 51.4 | 57.2
2018-11-08 | 44.8 | 49.7 | 46 | 41.7 | 40.7 | 47
2018-11-09 | 40.4 | 46.7 | 42.3 | 38.3 | 39.3 | 44.2
2018-11-10 | 43.3 | 45.3 | 43.1 | 40.4 | 38.1 | 45.9
2018-11-11 | 37 | 39.9 | 36.5 | 34.3 | 32.5 | 39.5
2018-11-12 | 37.4 | 42 | 38.8 | 34.2 | 35.6 | 39.5
2018-11-13 | 45.5 | 48.1 | 46.9 | 39.4 | 39.5 | 48.6
2018-11-14 | 31.3 | 33.5 | 30.9 | 29 | 27.1 | 34.9
2018-11-15 | 26.3 | 29.3 | 27.1 | 23.9 | 21.9 | 29.7
2018-11-16 | 35.1 | 39.1 | 36.4 | 32.8 | 31.9 | 38.9
2018-11-17 | 40.8 | 43.3 | 40.9 | 39.3 | 37.1 | 42.9
2018-11-18 | 37.3 | 39.9 | 36.5 | 34.6 | 32.4 | 39.3
2018-11-19 | 35.4 | 38.5 | 35.7 | 33.4 | 33.3 | 39.8
2018-11-20 | 34.1 | 38.1 | 35.6 | 32.4 | 31.4 | 38.7
2018-11-21 | 32.2 | 35.6 | 32.4 | 28.2 | 27.6 | 36.2
2018-11-22 | 15.4 | 18 | 15.9 | 12.1 | 11 | 19
2018-11-23 | 21.4 | 24.1 | 22.1 | 19.2 | 17.2 | 24.3
2018-11-24 | 34.6 | 38.5 | 34.9 | 32.4 | 31.1 | 37.3
2018-11-25 | 40.7 | 45.3 | 43.1 | 38.7 | 38.9 | 44.6
2018-11-26 | 42.3 | 44.8 | 42.8 | 36.9 | 37.8 | 45.2
2018-11-27 | 40.5 | 43.5 | 41.9 | 36.1 | 34.3 | 43.9
2018-11-28 | 38 | 40.2 | 37.6 | 35.6 | 32.8 | 40.4
2018-11-29 | 39.3 | 41.5 | 39.2 | 37.4 | 34.6 | 41.9
2018-11-30 | 33.7 | 38.4 | 35.5 | 31.5 | 30.7 | 36.4
2018-12-01 | 35.7 | 39.1 | 36.4 | 33.8 | 32.5 | 37.9
2018-12-02 | 42.8 | 46.3 | 45.2 | 37.7 | 39 | 46.6
2018-12-03 | 48 | 50.1 | 47 | 43 | 44.1 | 51.2
2018-12-04 | 33.3 | 35.4 | 32 | 30.3 | 28.9 | 36.4
2018-12-05 | 27 | 30.3 | 26.8 | 25.1 | 25.1 | 29.9
2018-12-06 | 32.4 | 36 | 32.9 | 30.1 | 27.8 | 34.9
2018-12-07 | 32.1 | 35.2 | 32.4 | 29.5 | 26.5 | 34.6
2018-12-08 | 21.6 | 25.5 | 21.7 | 19.6 | 18.8 | 23.8
2018-12-09 | 24.6 | 30.3 | 26.2 | 23 | 22.5 | 27
2018-12-10 | 26.4 | 32.4 | 28.5 | 24.8 | 26.2 | 27.9
2018-12-11 | 24 | 30.9 | 25.6 | 23.1 | 24.8 | 27.8
2018-12-12 | 28.9 | 32 | 28.4 | 26.3 | 25.2 | 31.8
2018-12-13 | 24 | 28.9 | 24.9 | 20.7 | 21.4 | 27.3
2018-12-14 | 36.1 | 38.7 | 35.6 | 35.7 | 34.9 | 36.7
2018-12-15 | 46.9 | 48.3 | 46.8 | 44.1 | 43.7 | 48.9
2018-12-16 | 38.6 | 43.3 | 41.8 | 34.6 | 33.6 | 43.8
2018-12-17 | 37.1 | 39.3 | 37.3 | 35.1 | 32.9 | 39.6
2018-12-18 | 27.6 | 29.7 | 27.4 | 24.6 | 22.5 | 30.3
2018-12-19 | 29.3 | 32.6 | 30.2 | 27.6 | 25.9 | 29.8
2018-12-20 | 36.7 | 41.1 | 37.9 | 33.6 | 36.4 | 37.3
2018-12-21 | 56.4 | 54.3 | 53 | 48.5 | 51 | 58.4
2018-12-22 | 47 | 48 | 46.7 | 43.5 | 40.9 | 48.9
2018-12-23 | 33.4 | 36.6 | 33.6 | 31.3 | 29.1 | 35.5
2018-12-24 | 32.5 | 35.9 | 32.9 | 31.7 | 29.3 | 34.9
2018-12-25 | 30.5 | 34.2 | 30.6 | 29.5 | 28.9 | 32.4
2018-12-26 | 29.1 | 32.7 | 29.3 | 28.3 | 26.4 | 30.4
2018-12-27 | 31.8 | 33.7 | 31.2 | 30.2 | 29.5 | 33.8
2018-12-28 | 36.4 | 44.8 | 41.3 | 32.4 | 41 | 47.6
2018-12-29 | 40.6 | 46.5 | 42.4 | 39.6 | 41.2 | 46.9
2018-12-30 | 28.1 | 30.1 | 27.2 | 28.3 | 27.3 | 30.3
2018-12-31 | 35.5 | 38.3 | 35.6 | 33.3 | 32.1 | 35.8
2019-01-01 | 43.4 | 47.1 | 43.5 | 40.3 | 40.5 | 48.7
2019-01-02 | 29.9 | 31.9 | 29.5 | 27.8 | 26.6 | 32.2
2019-01-03 | 36.3 | 39.2 | 37.3 | 33.7 | 32.3 | 39
2019-01-04 | 39.2 | 40.9 | 39.4 | 36.1 | 34.3 | 41.1
2019-01-05 | 37.1 | 40.3 | 38.1 | 34.7 | 34.8 | 40.7
2019-01-06 | 34.3 | 37.4 | 34.7 | 31.1 | 30 | 36.5
2019-01-07 | 23.4 | 25.7 | 23 | 21.3 | 18.1 | 26.2
2019-01-08 | 31.5 | 36.4 | 34.2 | 27.3 | 27.9 | 36.7
2019-01-09 | 37.6 | 39.8 | 37.7 | 35.2 | 34 | 40.3
2019-01-10 | 31.7 | 33.7 | 31.4 | 28.6 | 26 | 34
2019-01-11 | 22.1 | 24.5 | 21.9 | 18.7 | 16.3 | 25.2
2019-01-12 | 18.4 | 21.2 | 18.1 | 15.9 | 14.8 | 21.6
2019-01-13 | 19 | 22.5 | 19 | 17 | 16.5 | 22.2
2019-01-14 | 22.6 | 27.1 | 23.3 | 21.6 | 22.3 | 25.4
2019-01-15 | 23.1 | 30.3 | 26 | 23.2 | 23.5 | 24.2
2019-01-16 | 29.1 | 33.2 | 30.9 | 26.7 | 26.7 | 30.2
2019-01-17 | 23.2 | 25 | 21.9 | 20.3 | 19.8 | 26
2019-01-18 | 30.4 | 35.1 | 31.1 | 27.9 | 27.1 | 32.3
2019-01-19 | 27.7 | 31.4 | 28.2 | 24.5 | 24.6 | 28.9
2019-01-20 | 20.8 | 26.9 | 23.3 | 15.7 | 15.9 | 28.3
2019-01-21 | 3.8 | 6.6 | 4.3 | 0.7 | -2.1 | 6.1
2019-01-22 | 14.9 | 18.6 | 14.7 | 13.1 | 11.3 | 16.2
2019-01-23 | 30.6 | 34.1 | 32 | 29.6 | 28.6 | 32.8
2019-01-24 | 51.4 | 52.3 | 51.4 | 47.8 | 46.6 | 53.9
2019-01-25 | 33.5 | 36 | 33.5 | 30.6 | 28.4 | 35.6
2019-01-26 | 25.8 | 29.9 | 26.3 | 22.8 | 21 | 28.7
2019-01-27 | 33.2 | 37.7 | 34.3 | 29.6 | 29.9 | 36.5
2019-01-28 | 26.7 | 30.1 | 27.5 | 23.3 | 21.8 | 30.6
2019-01-29 | 25.3 | 30.1 | 26.7 | 19.6 | 19.9 | 30.4
2019-01-30 | 23.5 | 28.8 | 27.1 | 19.5 | 18.4 | 29
2019-01-31 | 6.9 | 11.4 | 8.5 | 4.2 | 0.6 | 10.4
2019-02-01 | 11.6 | 17.1 | 14 | 9.6 | 7.1 | 15.3
2019-02-02 | 18.9 | 25.6 | 21.9 | 18.8 | 17.5 | 23.4
2019-02-03 | 32.3 | 34.2 | 31.7 | 29.1 | 31.4 | 34.7
2019-02-04 | 45.9 | 47.3 | 46.9 | 39.9 | 43.9 | 44.7
2019-02-05 | 49.6 | 52 | 50.2 | 44.3 | 45.8 | 48.5
2019-02-06 | 35.1 | 36.1 | 33.9 | 32.9 | 32.5 | 37.3
2019-02-07 | 36.9 | 38.9 | 37.3 | 33.1 | 31.7 | 39.2
2019-02-08 | 39.6 | 42.1 | 39.7 | 36.5 | 35.7 | 42.3
2019-02-09 | 27.5 | 29.9 | 27.6 | 24.8 | 22 | 29.7
2019-02-10 | 27.8 | 30.4 | 27.4 | 24.9 | 22.2 | 29.3
2019-02-11 | 29.4 | 31.2 | 28.2 | 27.5 | 25.7 | 31.9
2019-02-12 | 23.7 | 27.4 | 24.4 | 18.5 | 18.1 | 27.3
2019-02-13 | 36 | 38 | 36.6 | 32.2 | 30.5 | 38.8
2019-02-14 | 31.5 | 35.1 | 32.1 | 29 | 27.6 | 33.6
2019-02-15 | 40.8 | 43.6 | 41.8 | 31.1 | 36.7 | 43.9
2019-02-16 | 36.1 | 39.6 | 36.9 | 32.7 | 30.1 | 38.8
2019-02-17 | 28 | 29.4 | 27.5 | 26.4 | 25.2 | 30.8
2019-02-18 | 27.6 | 29 | 27.2 | 25.2 | 24.1 | 30.4
2019-02-19 | 21.2 | 24.5 | 21.2 | 19 | 17.2 | 24.5
2019-02-20 | 21.9 | 26 | 23.1 | 19.6 | 18.3 | 23.6
2019-02-21 | 35.4 | 37.8 | 36 | 32.7 | 31.7 | 37.9
2019-02-22 | 37.4 | 41 | 37.6 | 34.9 | 33.9 | 39.1
2019-02-23 | 30.8 | 34.3 | 31.4 | 28.5 | 29.6 | 32.6
2019-02-24 | 38.7 | 41.1 | 39 | 34.3 | 33.9 | 42.3
2019-02-25 | 34.1 | 36.3 | 34.3 | 30.9 | 28.4 | 36
2019-02-26 | 24 | 26.2 | 23.1 | 20.6 | 18.7 | 26.9
2019-02-27 | 17.7 | 20.2 | 17.1 | 14.6 | 13.4 | 20.8
2019-02-28 | 20.7 | 25.1 | 21.3 | 19.1 | 18.8 | 22.9
2019-03-01 | 26 | 30.4 | 26.7 | 25 | 25.2 | 28
2019-03-02 | 31 | 33 | 30.7 | 29.2 | 27.6 | 33.3
2019-03-03 | 34.2 | 36 | 33.7 | 31.7 | 31.3 | 35.3
2019-03-04 | 33 | 34.8 | 33.6 | 29.9 | 27.9 | 34.9
2019-03-05 | 21 | 25.2 | 21.9 | 18.7 | 17.2 | 22.8
2019-03-06 | 19 | 22 | 19.5 | 16.4 | 13.8 | 21.2
2019-03-07 | 18.4 | 22.2 | 18.6 | 15.7 | 13.7 | 20.2
2019-03-08 | 22.6 | 28.3 | 24.2 | 19.3 | 20.3 | 23.8
2019-03-09 | 29.7 | 34.2 | 30.3 | 28.6 | 31.6 | 29.6
2019-03-10 | 33.7 | 37.6 | 36.5 | 31.3 | 31 | 34.9
2019-03-11 | 41.2 | 43 | 41 | 38.9 | 37 | 42.2
2019-03-12 | 36.6 | 39.4 | 36.4 | 33.7 | 31.9 | 38.4
2019-03-13 | 32.8 | 35.8 | 32.6 | 33.1 | 31.9 | 34.4
2019-03-14 | 42.4 | 42.2 | 39.9 | 40.6 | 39.1 | 43.3
2019-03-15 | 54.1 | 53.8 | 52.3 | 49.1 | 49.6 | 54.9
2019-03-16 | 44.4 | 47.1 | 44.6 | 41.8 | 38.4 | 46.8
2019-03-17 | 34.5 | 37.1 | 34.7 | 32.9 | 29.3 | 36.6
2019-03-18 | 32.3 | 36.5 | 32.2 | 30.4 | 28 | 34
2019-03-19 | 32.7 | 39 | 33.5 | 32.4 | 31 | 34.4
2019-03-20 | 37.6 | 40.9 | 35.7 | 38 | 36.6 | 38.3
2019-03-21 | 41.5 | 42.6 | 40.4 | 41.3 | 38.4 | 42.2
2019-03-22 | 39.8 | 41.3 | 39.5 | 37.9 | 34.9 | 42
2019-03-23 | 38.7 | 40.5 | 38.8 | 36.2 | 31.6 | 40
2019-03-24 | 44.4 | 46.5 | 43.8 | 42 | 39.3 | 45.1
2019-03-25 | 41.6 | 43.7 | 40.8 | 38.3 | 38.8 | 42.5
2019-03-26 | 34.2 | 37.5 | 34.5 | 32.7 | 32.4 | 37.1
2019-03-27 | 34.6 | 36 | 33.4 | 33.7 | 32.6 | 36.3
2019-03-28 | 41.9 | 42.8 | 41.5 | 41.5 | 37.3 | 41.3
2019-03-29 | 48.9 | 50.7 | 49.4 | 47.3 | 44.1 | 50.1
2019-03-30 | 54.4 | 52.3 | 50.8 | 53 | 51.1 | 55.7
2019-03-31 | 53.9 | 55.3 | 53.9 | 52.5 | 48 | 55.5
2019-04-01 | 38.2 | 41.6 | 38.5 | 36.5 | 33.1 | 40
2019-04-02 | 38.7 | 42.5 | 38.4 | 38.6 | 35.7 | 39
2019-04-03 | 47.1 | 48.6 | 46.4 | 46.4 | 43.4 | 49.6
2019-04-04 | 43.1 | 45.3 | 42.9 | 41.2 | 37.4 | 45.4
2019-04-05 | 38.5 | 39.4 | 37.1 | 37.6 | 33.9 | 39.9
2019-04-06 | 47.3 | 50.6 | 47.6 | 46.9 | 43.6 | 49.9
2019-04-07 | 53.1 | 55 | 51.3 | 53.1 | 51.1 | 52.1
2019-04-08 | 42.3 | 44.1 | 41.7 | 40.9 | 38.9 | 45.3
2019-04-09 | 37.2 | 38.6 | 36.6 | 35.4 | 33.9 | 40.6
2019-04-10 | 39.5 | 41.5 | 39.1 | 36.7 | 35.7 | 41.8
2019-04-11 | 42.1 | 43.2 | 40.3 | 41 | 38.1 | 44.5
2019-04-12 | 45.7 | 48.6 | 44.6 | 44.6 | 43.9 | 48
2019-04-13 | 63.6 | 63.5 | 63 | 63.5 | 60.6 | 63.4
2019-04-14 | 58.6 | 57 | 57.8 | 59.3 | 59.7 | 61.1
2019-04-15 | 53.9 | 55.5 | 50.7 | 51.4 | 51.8 | 60
2019-04-16 | 48.9 | 50.9 | 48 | 47.1 | 43.5 | 51.4
2019-04-17 | 49.3 | 51 | 47.1 | 49.1 | 46.9 | 51.2
2019-04-18 | 47.1 | 49.3 | 44.9 | 45.4 | 44 | 48.9
2019-04-19 | 67.8 | 67.5 | 67.3 | 65.6 | 63.6 | 67.9
2019-04-20 | 67.4 | 66.7 | 65.4 | 66.6 | 62.8 | 67.2
2019-04-21 | 62.5 | 60.3 | 58.3 | 61.1 | 56.7 | 62.8
2019-04-22 | 54.8 | 53.5 | 50.9 | 55.9 | 53.4 | 54.5
2019-04-23 | 52 | 49.5 | 47.9 | 54.3 | 53.3 | 52.4
2019-04-24 | 55.2 | 55 | 51.5 | 52.6 | 51 | 57.5
2019-04-25 | 51.6 | 51.1 | 48.7 | 52.4 | 50.3 | 54.2
2019-04-26 | 47.1 | 47.7 | 45.1 | 45.8 | 44.1 | 49.7
2019-04-27 | 47.4 | 50.3 | 48.4 | 45.1 | 41.8 | 49.9
2019-04-28 | 47.5 | 49.4 | 47.6 | 45.8 | 41.2 | 48.7
2019-04-29 | 49.8 | 52.8 | 48.3 | 48.1 | 45.7 | 51.7
2019-04-30 | 46.7 | 48.5 | 46.2 | 45.2 | 43.3 | 48.7
2019-05-01 | 49.2 | 50.9 | 48 | 48.9 | 47 | 51.6
2019-05-02 | 46.8 | 46.8 | 45.7 | 46.1 | 43.7 | 48.3
2019-05-03 | 50.1 | 50.1 | 47.3 | 48.4 | 47.3 | 53
2019-05-04 | 53.8 | 50.8 | 49.7 | 54.6 | 53.3 | 55
2019-05-05 | 52.6 | 49.8 | 50.7 | 53 | 49.6 | 51.9
2019-05-06 | 54.2 | 52.4 | 51.3 | 54.8 | 51.1 | 53.7
2019-05-07 | 57.2 | 60 | 57.1 | 57 | 55.5 | 58.5
2019-05-08 | 59.2 | 56.5 | 52.8 | 56.5 | 56.3 | 60.1
2019-05-09 | 51.4 | 52.1 | 47.7 | 51.2 | 49.5 | 52.9
2019-05-10 | 56.2 | 57.1 | 54.4 | 54.7 | 52.5 | 57.2
2019-05-11 | 61.2 | 63.4 | 60 | 58.6 | 55.8 | 62.9
2019-05-12 | 46.1 | 47.6 | 46.6 | 45.2 | 40.8 | 47.4
2019-05-13 | 47.2 | 48.9 | 47.2 | 46.2 | 42.3 | 48.5
2019-05-14 | 43.5 | 45.3 | 43.3 | 42.5 | 39.5 | 45.7
2019-05-15 | 51.2 | 53.2 | 50 | 51 | 48.4 | 52.8
2019-05-16 | 55.8 | 57 | 53.8 | 56.2 | 54.1 | 58.3
2019-05-17 | 54.6 | 56.5 | 54 | 54.2 | 55.1 | 56.8
2019-05-18 | 59.5 | 60.8 | 58.2 | 60.7 | 59.1 | 61.4
2019-05-19 | 61.4 | 61.9 | 60.6 | 60.5 | 59.2 | 62.1
2019-05-20 | 69.4 | 69.2 | 68.9 | 69.4 | 67 | 69.3
2019-05-21 | 62.3 | 65 | 61.6 | 60.1 | 56.6 | 64.1
2019-05-22 | 59.5 | 59.8 | 56.8 | 60.2 | 57.4 | 60.6
2019-05-23 | 60.3 | 61.5 | 60.2 | 60.3 | 55.6 | 60.5
2019-05-24 | 63.8 | 63.8 | 61 | 63.4 | 60.5 | 64.2
2019-05-25 | 61.5 | 63 | 59.1 | 61.7 | 59.3 | 61.2
2019-05-26 | 65.1 | 65.9 | 64.8 | 65.1 | 63.7 | 65.9
2019-05-27 | 66.9 | 64.8 | 62.3 | 65.9 | 66.6 | 66.6
2019-05-28 | 54.2 | 56.3 | 52.8 | 51.7 | 50.4 | 57.1
2019-05-29 | 50.9 | 51.8 | 50.1 | 49.8 | 47.1 | 52.6
2019-05-30 | 58.4 | 57.8 | 56.4 | 58.2 | 54.9 | 58.2
2019-05-31 | 64.1 | 62.3 | 61.2 | 65.7 | 63.8 | 65.1
2019-06-01 | 61.3 | 58.8 | 57.4 | 62 | 62.2 | 63.7
2019-06-02 | 61.1 | 56.6 | 56.9 | 62 | 62.3 | 62.4
2019-06-03 | 60.9 | 63.9 | 60.2 | 59.2 | 55.8 | 63.1
2019-06-04 | 59.6 | 63.7 | 59 | 58.4 | 55.3 | 60.4
2019-06-05 | 67.4 | 67.9 | 65.5 | 66.7 | 65 | 68.2
2019-06-06 | 68.8 | 67.7 | 63.6 | 67.4 | 68.5 | 69.6
2019-06-07 | 66.3 | 68.3 | 64.6 | 65.1 | 66.5 | 66.8
2019-06-08 | 65.9 | 67.5 | 64.4 | 65 | 66.2 | 64.9
2019-06-09 | 64.8 | 66.4 | 63.5 | 64.9 | 63.5 | 63.7
2019-06-10 | 65.8 | 65.5 | 64.6 | 65.4 | 63.5 | 64.6
2019-06-11 | 68.8 | 68.5 | 66.1 | 67.7 | 65.5 | 69.4
2019-06-12 | 63.6 | 66.5 | 63.1 | 63.5 | 61.7 | 64.1
2019-06-13 | 55.3 | 57.1 | 54.4 | 53.5 | 51.1 | 55.8
2019-06-14 | 62.3 | 63.9 | 61.9 | 61 | 57.8 | 63.8
2019-06-15 | 66.1 | 68 | 65.7 | 65.7 | 63.5 | 66.4
2019-06-16 | 68.4 | 67.7 | 65.9 | 66.6 | 63.2 | 69.1
2019-06-17 | 68 | 68.8 | 67 | 67.2 | 66.2 | 68.7
2019-06-18 | 67.6 | 65.8 | 64.2 | 65.2 | 63.9 | 68.5
2019-06-19 | 68.5 | 65.4 | 64.2 | 67.9 | 66.4 | 68.9
2019-06-20 | 67.7 | 66 | 62.1 | 67.7 | 65.3 | 68.8
2019-06-21 | 66.7 | 67.3 | 64.1 | 66.5 | 63.6 | 67.9
2019-06-22 | 66 | 67.7 | 65.1 | 66.7 | 64.9 | 65.3
2019-06-23 | 66.5 | 69.2 | 67 | 67.2 | 66.1 | 65.7
2019-06-24 | 67.6 | 69 | 67.1 | 68.2 | 67.8 | 67.4
2019-06-25 | 66.4 | 67.5 | 65.3 | 64.5 | 65.5 | 67.1
2019-06-26 | 68.9 | 67.7 | 66.8 | 69.1 | 68.4 | 69.1
2019-06-27 | 67.6 | 65.6 | 64.5 | 68.2 | 67.6 | 68.1
2019-06-28 | 68 | 68.1 | 66.6 | 69.1 | 69.3 | 68.3
2019-06-29 | 70 | 70 | 69.7 | 70 | 69.6 | 70
2019-06-30 | 67.8 | 69.3 | 66.5 | 67.5 | 65.4 | 68.4
2019-07-01 | 67.3 | 68.6 | 67.1 | 67.3 | 66.7 | 67.4
2019-07-02 | 69.4 | 70 | 69.4 | 69.5 | 68.3 | 68.8
2019-07-03 | 69.2 | 70 | 68.9 | 69.2 | 69.8 | 68.3
2019-07-04 | 69.7 | 70 | 69 | 69.2 | 70 | 69.1
2019-07-05 | 69.8 | 70 | 69.1 | 69.6 | 70 | 69.1
2019-07-06 | 70 | 70 | 70 | 70 | 70 | 70
2019-07-07 | 69.5 | 69.7 | 68.1 | 69.1 | 69.4 | 69.4
2019-07-08 | 66.3 | 69.4 | 65.2 | 65.6 | 67.4 | 66.2
2019-07-09 | 67.2 | 70 | 67.2 | 66.8 | 68 | 66.3
2019-07-10 | 68.4 | 70 | 68.5 | 68.3 | 69.1 | 67.6
2019-07-11 | 69.2 | 70 | 68.1 | 68.6 | 69.3 | 69
2019-07-12 | 70 | 69.9 | 69.7 | 70 | 69.4 | 70
2019-07-13 | 70 | 70 | 69.6 | 69.4 | 69.1 | 70
2019-07-14 | 70 | 70 | 70 | 69.5 | 69.7 | 69.9
2019-07-15 | 69.2 | 70 | 68.8 | 67.8 | 67.9 | 68.9
2019-07-16 | 67.8 | 70 | 67.9 | 67.2 | 68.1 | 67.2
2019-07-17 | 70 | 70 | 70 | 70 | 70 | 70
2019-07-18 | 69.6 | 69.1 | 67.9 | 69.5 | 67.5 | 69.4
2019-07-19 | 69 | 69.3 | 67.8 | 69.1 | 68.1 | 69.2
2019-07-20 | 70 | 70 | 70 | 70 | 70 | 70
2019-07-21 | 70 | 70 | 70 | 70 | 70 | 70
2019-07-22 | 69.7 | 69.9 | 69.2 | 68.5 | 68.2 | 70
2019-07-23 | 67.3 | 67 | 65.2 | 64.9 | 62.5 | 67.9
2019-07-24 | 68.2 | 68.9 | 67.1 | 67 | 67.4 | 68
2019-07-25 | 67.4 | 69.9 | 66.9 | 65.6 | 68.5 | 67.5
2019-07-26 | 68.1 | 69.8 | 67.6 | 67.4 | 68.2 | 67.7
2019-07-27 | 69.6 | 69.9 | 69 | 68.8 | 67.5 | 68.5
2019-07-28 | 69.3 | 69.9 | 68.8 | 69.2 | 68.1 | 68.8
2019-07-29 | 70 | 70 | 70 | 70 | 70 | 70
2019-07-30 | 70 | 70 | 70 | 70 | 70 | 70
2019-07-31 | 70 | 70 | 70 | 70 | 69.5 | 70
2019-08-01 | 69.6 | 70 | 69.2 | 69.1 | 69.1 | 69.5
2019-08-02 | 67.1 | 69.9 | 66.8 | 66.2 | 69 | 66.6
2019-08-03 | 69.6 | 69.9 | 69.2 | 68.8 | 68.3 | 68.5
2019-08-04 | 69.5 | 70 | 69 | 68.6 | 68.6 | 69.9
2019-08-05 | 66.4 | 69.3 | 65.5 | 65.2 | 66.9 | 67
2019-08-06 | 67.8 | 69.1 | 66.8 | 66.1 | 66.6 | 68.3
2019-08-07 | 69.8 | 69.9 | 69.2 | 68.8 | 68 | 69.7
2019-08-08 | 70 | 70 | 69.8 | 69.4 | 67.8 | 70
2019-08-09 | 69.3 | 70 | 69.2 | 68.5 | 66.7 | 69.2
2019-08-10 | 67.6 | 70 | 67 | 66.4 | 64.5 | 67.7
2019-08-11 | 65.9 | 68.1 | 65.6 | 64.8 | 63.5 | 65.2
2019-08-12 | 67.6 | 69.8 | 67.5 | 67 | 66.8 | 67
2019-08-13 | 70 | 70 | 70 | 69.9 | 69 | 70
2019-08-14 | 69.5 | 68.5 | 67.9 | 68.6 | 67.7 | 69.1
2019-08-15 | 66.7 | 66.4 | 65.9 | 66.4 | 67.4 | 67.1
2019-08-16 | 68.2 | 67.6 | 67.2 | 68 | 67.4 | 67.7
2019-08-17 | 70 | 68.9 | 68.4 | 68.9 | 68 | 70
2019-08-18 | 70 | 70 | 69.7 | 69.2 | 68.8 | 70
2019-08-19 | 70 | 70 | 70 | 69.9 | 69.7 | 70
2019-08-20 | 69.3 | 70 | 69.2 | 68.2 | 68.9 | 68.9
2019-08-21 | 68.7 | 70 | 68.6 | 68 | 68.6 | 68.4
2019-08-22 | 69.8 | 70 | 69.6 | 69 | 68.6 | 69.7
2019-08-23 | 69.4 | 70 | 68.5 | 68.1 | 67.1 | 69.5
2019-08-24 | 64 | 67.3 | 62.8 | 63.5 | 63 | 63.2
2019-08-25 | 63 | 65.2 | 60.6 | 61.9 | 59.4 | 62.5
2019-08-26 | 60.7 | 64.5 | 60.5 | 59.8 | 60.1 | 62.1
2019-08-27 | 62.8 | 66.5 | 61.6 | 62.7 | 62.6 | 61.7
2019-08-28 | 68.3 | 68.2 | 66.7 | 67 | 65 | 67.2
2019-08-29 | 69.1 | 69.8 | 68.6 | 68.2 | 67.3 | 69.4
2019-08-30 | 66.8 | 69.5 | 67.3 | 66.1 | 65.9 | 65.9
2019-08-31 | 66.5 | 70 | 65.9 | 64.9 | 65.1 | 65.6
2019-09-01 | 63.9 | 67 | 61.7 | 62.6 | 63.4 | 62.4
2019-09-02 | 67.5 | 67.7 | 65.8 | 65.6 | 63.3 | 65.7
2019-09-03 | 67.2 | 69.2 | 65.7 | 65.9 | 66 | 66.6
2019-09-04 | 68.7 | 68.6 | 67.6 | 67.2 | 65.9 | 68.7
2019-09-05 | 64.2 | 65.5 | 61.5 | 68.8 | 61.1 | 64.3
2019-09-06 | 62.9 | 64.8 | 60.5 | 68.8 | 58.1 | 62.8
2019-09-07 | 64.3 | 64.5 | 61.6 | 68.8 | 58.6 | 63.5
2019-09-08 | 64.5 | 66.9 | 62.6 | 68.7 | 60.4 | 64.5
2019-09-09 | 63.1 | 65.3 | 60.4 | 66.1 | 62.3 | 62.2
2019-09-10 | 65.7 | 67.3 | 64.2 | 62.8 | 61.2 | 65.3
2019-09-11 | 69.9 | 69.9 | 69.3 | 69.5 | 67.8 | 69.9
2019-09-12 | 63 | 64.2 | 60.4 | 59.9 | 59.6 | 62.1
2019-09-13 | 57.4 | 61.2 | 55.3 | 55.5 | 55.4 | 55.5
2019-09-14 | 60.1 | 64 | 61.2 | 58 | 58 | 59.4
2019-09-15 | 68 | 69.5 | 67.2 | 64.3 | 65 | 67.2
2019-09-16 | 62.5 | 67.7 | 61.3 | 60.9 | 61.3 | 62.9
2019-09-17 | 60.5 | 63.5 | 58.8 | 59.1 | 58.6 | 58.2
2019-09-18 | 57.7 | 59.5 | 54 | 54.5 | 53.1 | 57
2019-09-19 | 54 | 58.2 | 52 | 52.8 | 54.3 | 52.3
2019-09-20 | 58.9 | 64.4 | 59.1 | 60.1 | 61 | 56.7
2019-09-21 | 64.4 | 68.8 | 65.1 | 64.7 | 66.4 | 62.4
2019-09-22 | 66.6 | 68.7 | 66.2 | 65.4 | 66.7 | 64.7
2019-09-23 | 70 | 70 | 69.9 | 69.8 | 68.4 | 69.4
2019-09-24 | 68 | 69.2 | 67.1 | 65.6 | 62.7 | 68.6
2019-09-25 | 61.7 | 64.3 | 60.1 | 59.6 | 57.9 | 60.8
2019-09-26 | 61.7 | 65 | 60.9 | 59.2 | 60.6 | 60.5
2019-09-27 | 61.2 | 64.9 | 60.5 | 58.8 | 57.8 | 59.6
2019-09-28 | 64.8 | 66.7 | 64.2 | 63.1 | 63.2 | 63.5
2019-09-29 | 66.2 | 68 | 64.7 | 64 | 63.7 | 65.8
2019-09-30 | 57.1 | 57.7 | 53.4 | 55.4 | 54.1 | 57.9
2019-10-01 | 64.2 | 64.2 | 62.2 | 63.5 | 60.5 | 64.2
2019-10-02 | 66.7 | 66 | 65 | 65.9 | 64.8 | 66.7
2019-10-03 | 52.7 | 53.6 | 51.1 | 48.8 | 45.8 | 53.7
2019-10-04 | 54.2 | 55.4 | 51.6 | 51 | 48.7 | 55.2
2019-10-05 | 46.1 | 50.1 | 45.7 | 45.2 | 44.9 | 46.2
2019-10-06 | 55.4 | 59.4 | 54.9 | 51.8 | 52.6 | 54.5
2019-10-07 | 68.7 | 68.9 | 67.9 | 66.3 | 64.4 | 69.1
2019-10-08 | 59.5 | 60.9 | 57.4 | 56.5 | 54.1 | 60.3
2019-10-09 | 54.4 | 57.6 | 55 | 51.1 | 48.4 | 58.2
2019-10-10 | 55.1 | 56.2 | 54.7 | 53.2 | 49.7 | 56.4
2019-10-11 | 54.6 | 55.2 | 53.5 | 53 | 48.6 | 55.5
2019-10-12 | 55.4 | 55.9 | 53.5 | 52.5 | 49.5 | 55.4
2019-10-13 | 56.5 | 59 | 54.7 | 55.1 | 53.7 | 54.9
2019-10-14 | 55.4 | 58.5 | 54 | 52.7 | 54.2 | 57.9
2019-10-15 | 52.2 | 56.6 | 52.9 | 50.3 | 49.2 | 51.4
2019-10-16 | 51.4 | 55.2 | 50.9 | 48.3 | 49.8 | 51.2
2019-10-17 | 55.3 | 56 | 53.4 | 50.6 | 47.4 | 56.1
2019-10-18 | 52.9 | 54.4 | 50.9 | 49.9 | 46.9 | 52.9
2019-10-19 | 47.3 | 52.6 | 46.3 | 44.8 | 44.4 | 46.5
2019-10-20 | 48.9 | 53.3 | 47.9 | 46.1 | 48.9 | 48.4
2019-10-21 | 56 | 56.9 | 53.1 | 52.2 | 51.4 | 55
2019-10-22 | 53.7 | 55.5 | 53.3 | 49.2 | 48.4 | 54
2019-10-23 | 59.6 | 61.5 | 58.4 | 55.6 | 53.9 | 58.7
2019-10-24 | 55.3 | 59 | 54.6 | 51.4 | 51.5 | 52
2019-10-25 | 55.3 | 57.6 | 53.1 | 53 | 52.2 | 54.2
2019-10-26 | 52.9 | 54.5 | 50.7 | 49.5 | 48.9 | 53.3
2019-10-27 | 50.5 | 53.3 | 48.9 | 45.5 | 45.4 | 51.2
2019-10-28 | 52.8 | 52.8 | 50.5 | 49.9 | 47.2 | 53.3
2019-10-29 | 54.2 | 54.7 | 52.4 | 50.6 | 48 | 55.1
2019-10-30 | 59.7 | 59 | 57.4 | 57 | 54.8 | 60.5
2019-10-31 | 67.1 | 66.6 | 65.5 | 63.9 | 62.2 | 67.6
2019-11-01 | 55.8 | 57.3 | 54.6 | 52 | 48.8 | 56.6
2019-11-02 | 40.7 | 45.7 | 40.2 | 37.4 | 38 | 40.4
2019-11-03 | 40.5 | 48 | 41.5 | 37.6 | 38.6 | 40.3
2019-11-04 | 42.9 | 48.2 | 44.2 | 44 | 40.8 | 41.7
2019-11-05 | 47.9 | 53.9 | 51.1 | 45 | 46.4 | 49.8
2019-11-06 | 43.3 | 49.5 | 44.2 | 41.1 | 40.4 | 43.7
2019-11-07 | 44.2 | 49.9 | 46.1 | 42.9 | 41.2 | 46.6
2019-11-08 | 31.9 | 35.2 | 32.3 | 30.4 | 27.2 | 34.7
2019-11-09 | 29.2 | 34.3 | 30.8 | 28.8 | 25.9 | 30.3
2019-11-10 | 38.5 | 43.6 | 40.7 | 38.5 | 36.6 | 36.9
2019-11-11 | 44.5 | 48.2 | 44.8 | 41.8 | 41.7 | 47
2019-11-12 | 33.1 | 37.2 | 33.1 | 31.2 | 29.8 | 38.3
2019-11-13 | 22.3 | 26.4 | 22.5 | 20.9 | 18.2 | 25.3
2019-11-14 | 26.8 | 33.5 | 29.4 | 25.6 | 25.6 | 28.3
2019-11-15 | 38.2 | 44.9 | 40.4 | 38.8 | 36.5 | 38.4
2019-11-16 | 29.5 | 33 | 29.5 | 27.8 | 26.8 | 33.1
2019-11-17 | 28.9 | 35.4 | 31.4 | 28 | 25.9 | 34.2
2019-11-18 | 37.8 | 38.9 | 37.1 | 37.2 | 34.1 | 39.3
2019-11-19 | 41.3 | 42.7 | 40.1 | 40.2 | 37.5 | 43.9
2019-11-20 | 38.6 | 40.4 | 38.2 | 38 | 34.8 | 41.3
2019-11-21 | 37.8 | 42.7 | 38.6 | 37 | 36.3 | 39.8
2019-11-22 | 44.8 | 47.7 | 45.4 | 42.6 | 40.2 | 47.6
2019-11-23 | 36.7 | 40.7 | 36.9 | 35.1 | 33 | 37.7
2019-11-24 | 38.6 | 43.2 | 39.9 | 36.3 | 34.5 | 42.6
2019-11-25 | 42.1 | 47.1 | 42.5 | 42.3 | 40.2 | 44.7
2019-11-26 | 45 | 50.6 | 46.5 | 42.4 | 44.9 | 46.1
2019-11-27 | 43.2 | 48.1 | 44.7 | 41.6 | 44.3 | 45.3
2019-11-28 | 41.2 | 43.6 | 40.8 | 39.8 | 36.7 | 44.1
2019-11-29 | 34.3 | 36.4 | 33.2 | 33.2 | 29.8 | 37.1
2019-11-30 | 29.4 | 32 | 28 | 27.1 | 25.1 | 32.6
2019-12-01 | 25.5 | 30.5 | 27.2 | 23.8 | 22 | 29.3
2019-12-02 | 31.1 | 37.1 | 33.7 | 29.2 | 26.7 | 37.2
2019-12-03 | 30.1 | 32.5 | 30 | 29.6 | 27.1 | 32.3
2019-12-04 | 30.6 | 35.5 | 31.4 | 32.2 | 29.3 | 31.1
2019-12-05 | 33.2 | 39.1 | 35.3 | 33.7 | 30.2 | 35
2019-12-06 | 28 | 33.5 | 29.1 | 24.8 | 27.4 | 32.7
2019-12-07 | 23.7 | 30.9 | 26.2 | 20.6 | 22 | 28.7
2019-12-08 | 21.6 | 31.5 | 25.7 | 20.1 | 23 | 27
2019-12-09 | 46.4 | 50.2 | 48 | 40.6 | 43.2 | 50.5
2019-12-10 | 53.4 | 56.9 | 54.6 | 49.9 | 47.4 | 57.3
2019-12-11 | 30.3 | 34.2 | 30.5 | 28.3 | 26.4 | 32.5
2019-12-12 | 24.6 | 29.8 | 25.6 | 22.8 | 20.9 | 26.8
2019-12-13 | 28.4 | 38.6 | 38.4 | 27 | 28.8 | 31.9
2019-12-14 | 51 | 53.8 | 53.9 | 44.2 | 45.9 | 57
2019-12-15 | 42 | 44.7 | 42.6 | 39.6 | 36.2 | 45.4
2019-12-16 | 29.3 | 33.1 | 29.4 | 27.7 | 25.4 | 32.9
2019-12-17 | 28.1 | 31.9 | 29.7 | 26.6 | 24.6 | 32.4
2019-12-18 | 29.9 | 32.9 | 30.2 | 28.7 | 25.1 | 33
2019-12-19 | 16.8 | 20.4 | 17 | 14.1 | 10.9 | 20.2
2019-12-20 | 20.9 | 24.5 | 20.1 | 18.8 | 16.7 | 23.9
2019-12-21 | 22.3 | 29.1 | 24.4 | 21.3 | 24.4 | 26.8
2019-12-22 | 31.8 | 37.6 | 33.5 | 31.6 | 31.2 | 34.4
2019-12-23 | 39.9 | 46.1 | 41.9 | 39.7 | 42 | 43
2019-12-24 | 37.6 | 42.5 | 38 | 36.3 | 35.9 | 37.2
2019-12-25 | 29.2 | 36.1 | 30.8 | 28.2 | 31.3 | 32
2019-12-26 | 31.8 | 36.5 | 31.7 | 31.9 | 31.4 | 34.4
2019-12-27 | 41.2 | 44.5 | 41 | 39.5 | 38.8 | 44.2
2019-12-28 | 41.2 | 46.2 | 42.3 | 40.9 | 37.9 | 39.8
2019-12-29 | 33.6 | 39.1 | 36.3 | 34.9 | 33.7 | 36.1
2019-12-30 | 34.6 | 38.4 | 35.2 | 32.1 | 30.8 | 38.6
2019-12-31 | 35.5 | 40.4 | 37.6 | 33.9 | 31.6 | 40.5
2020-01-01 | 35.7 | 39 | 35.9 | 33.9 | 31.1 | 38.8
2020-01-02 | 37.7 | 41.1 | 38 | 34.1 | 33.7 | 41.2
2020-01-03 | 43.3 | 48 | 44.8 | 38.2 | 40 | 45.5
2020-01-04 | 39.9 | 45.1 | 42.2 | 36.8 | 38 | 44.9
2020-01-05 | 34.1 | 37.1 | 33.6 | 32.9 | 30.3 | 37.2
2020-01-06 | 29.2 | 33.6 | 28.6 | 29.6 | 27.9 | 31.6
2020-01-07 | 34.3 | 38 | 34.3 | 33.1 | 31.4 | 34.8
2020-01-08 | 33.5 | 36.9 | 34.1 | 30.5 | 28.2 | 36
2020-01-09 | 24 | 28.1 | 23.7 | 22.3 | 19.1 | 26.9
2020-01-10 | 39.5 | 43 | 40.5 | 37.4 | 35.7 | 42.2
2020-01-11 | 59.6 | 59.7 | 59.3 | 57.8 | 54.7 | 61
2020-01-12 | 58.8 | 61.4 | 59.3 | 56.2 | 53.5 | 61.4
2020-01-13 | 34 | 38.8 | 34.4 | 31.2 | 30.9 | 40.3
2020-01-14 | 37.5 | 39.9 | 37.6 | 37.5 | 35 | 39.2
2020-01-15 | 39.8 | 45.2 | 40.3 | 38.4 | 37.4 | 42.3
2020-01-16 | 35.4 | 39.7 | 35 | 33.6 | 32.4 | 38.4
2020-01-17 | 18.2 | 20.9 | 18.2 | 16.4 | 14.2 | 22.8
2020-01-18 | 16.5 | 20.6 | 16.6 | 14.9 | 13.6 | 21.3
2020-01-19 | 29.1 | 34.1 | 29.5 | 26.2 | 28.8 | 33.7
2020-01-20 | 20.2 | 23.9 | 20.1 | 18.6 | 16.1 | 23.1
2020-01-21 | 15.7 | 23.2 | 17.4 | 14.7 | 16.6 | 16.4
2020-01-22 | 20.1 | 30.3 | 23.5 | 20.8 | 22.7 | 22.3
2020-01-23 | 27.3 | 38 | 31.9 | 26.2 | 33.4 | 30.2
2020-01-24 | 33.8 | 40.5 | 35.4 | 34.4 | 36.9 | 35.9
2020-01-25 | 39.9 | 44 | 41.9 | 37.6 | 36.4 | 43.6
2020-01-26 | 41.9 | 45.8 | 42.4 | 39.1 | 37.5 | 45.9
2020-01-27 | 39.8 | 42.6 | 39.7 | 38.6 | 35 | 42.2
2020-01-28 | 36.8 | 39.6 | 36.7 | 35.3 | 32.5 | 39.8
2020-01-29 | 32.6 | 35.7 | 32.2 | 30.9 | 28.5 | 36.1
2020-01-30 | 25.5 | 28.7 | 25.8 | 24.5 | 23.6 | 28.7
2020-01-31 | 31.2 | 37.2 | 33.9 | 30.9 | 30.3 | 33.8
2020-02-01 | 34 | 38.2 | 34.4 | 33.8 | 32.3 | 37.7
2020-02-02 | 35.1 | 39.5 | 34.7 | 35 | 32.7 | 38.3
2020-02-03 | 34.8 | 42.2 | 37.7 | 34.5 | 34.1 | 36.1
2020-02-04 | 36.4 | 41.8 | 38.6 | 35.8 | 38.2 | 38.3
2020-02-05 | 35.8 | 39.5 | 35.6 | 35.2 | 34 | 38.5
2020-02-06 | 33.1 | 38.2 | 34.3 | 30.4 | 29.2 | 38.7
2020-02-07 | 33.5 | 38.5 | 35.4 | 31.3 | 29.5 | 39.9
2020-02-08 | 26.3 | 30 | 26.3 | 23.3 | 22.8 | 30.8
2020-02-09 | 25.3 | 29.1 | 25.5 | 22.6 | 24.1 | 30
2020-02-10 | 40.5 | 44.2 | 41.4 | 35.8 | 36.6 | 44.6
2020-02-11 | 36.3 | 41.9 | 37.4 | 34.9 | 35.8 | 42
2020-02-12 | 38.6 | 41.2 | 38.5 | 36.5 | 34 | 41.6
2020-02-13 | 35 | 38.6 | 35.1 | 34.5 | 32.9 | 39
2020-02-14 | 23.6 | 27.3 | 22.3 | 21.4 | 20.5 | 28.1
2020-02-15 | 17.5 | 21.6 | 17.5 | 16.8 | 15.1 | 21.1
2020-02-16 | 33.3 | 38.5 | 33.4 | 32.1 | 29.8 | 36.5
2020-02-17 | 33.4 | 40.7 | 35.3 | 30.8 | 32.7 | 35.7
2020-02-18 | 32.9 | 38.6 | 35 | 29.1 | 29.6 | 35.4
2020-02-19 | 37.4 | 41.4 | 36.9 | 35.2 | 32.6 | 40.8
2020-02-20 | 26.2 | 30.4 | 26 | 24 | 21.7 | 29.7
2020-02-21 | 22.3 | 25.8 | 22.1 | 22 | 19.9 | 25.5
2020-02-22 | 34.1 | 38.9 | 34.8 | 33.7 | 31.3 | 35.4
2020-02-23 | 36.6 | 44.8 | 40.1 | 36.6 | 38.5 | 39
2020-02-24 | 44.2 | 48.9 | 46 | 39.8 | 43.2 | 44.8
2020-02-25 | 46.7 | 46.7 | 45 | 43.8 | 44.5 | 48.9
2020-02-26 | 44.1 | 45.3 | 42.5 | 42.7 | 41.1 | 46.3
2020-02-27 | 41.1 | 43.3 | 40.9 | 38 | 35.7 | 44.5
2020-02-28 | 32.2 | 33.5 | 32.1 | 29.9 | 27 | 34.6
2020-02-29 | 27.2 | 28.8 | 28.9 | 24.9 | 23 | 29.3
2020-03-01 | 25 | 25.9 | 26 | 23.6 | 21.9 | 27.9
2020-03-02 | 40.3 | 39.5 | 38.8 | 38.9 | 38.2 | 42.3
2020-03-03 | 54 | 50.7 | 52.1 | 51.7 | 49 | 56
2020-03-04 | 46.3 | 46 | 46.5 | 44.1 | 41.6 | 49.7
2020-03-05 | 41.7 | 43.3 | 41.5 | 40.2 | 38.9 | 44.2
2020-03-06 | 37 | 37.9 | 37.4 | 35.8 | 37.5 | 38.8
2020-03-07 | 36.5 | 35.8 | 36.2 | 35.5 | 33.2 | 37.7
2020-03-08 | 41.4 | 43.1 | 41.8 | 41.6 | 40.2 | 40.5
2020-03-09 | 57.8 | 57 | 57.2 | 58.3 | 55.7 | 56.2
2020-03-10 | 59.6 | 52.1 | 53.4 | 60.1 | 57 | 58.7
2020-03-11 | 48.4 | 46.9 | 46.6 | 47.1 | 45 | 50.7
2020-03-12 | 39.4 | 39.8 | 38.8 | 37.8 | 38.1 | 41
2020-03-13 | 48.7 | 47.5 | 47.6 | 44.9 | 44.7 | 50
2020-03-14 | 45.4 | 45 | 45.1 | 43.2 | 39.9 | 46.6
2020-03-15 | 41 | 38.6 | 38.6 | 39.3 | 37.3 | 42.4
2020-03-16 | 30.5 | 31.3 | 30 | 29.7 | 28.9 | 32.8
2020-03-17 | 38.7 | 38.1 | 38.6 | 37.2 | 35.5 | 39.4
2020-03-18 | 42.6 | 42.9 | 42.6 | 42.7 | 42 | 43.4
2020-03-19 | 41.8 | 40.6 | 41.6 | 38.9 | 37.3 | 42.8
2020-03-20 | 53.4 | 52.1 | 52.6 | 52.5 | 50.2 | 55
2020-03-21 | 44.1 | 43.3 | 43.8 | 41.5 | 39.9 | 46
2020-03-22 | 30.9 | 30 | 30.3 | 30.7 | 29.1 | 32.3
2020-03-23 | 32.7 | 34.3 | 34.5 | 31.9 | 29.5 | 34.1
2020-03-24 | 40.2 | 40.7 | 40.8 | 38.1 | 36.7 | 42.5
2020-03-25 | 39.7 | 39.8 | 39.6 | 37.2 | 34.9 | 41.5
2020-03-26 | 42.5 | 39.8 | 41.1 | 42.3 | 41.6 | 43.9
2020-03-27 | 52.9 | 52.3 | 51.5 | 51.8 | 50.7 | 52.7
2020-03-28 | 44.3 | 44.3 | 43.6 | 42.5 | 43.7 | 44
2020-03-29 | 42.5 | 41.1 | 41.9 | 41.5 | 40.3 | 44
2020-03-30 | 40.3 | 39.5 | 39.8 | 38.3 | 36.2 | 41.7
2020-03-31 | 38.2 | 36 | 36 | 38.1 | 35.4 | 38.2
2020-04-01 | 38.7 | 37.5 | 37.4 | 38 | 37.2 | 38.9
2020-04-02 | 42.9 | 41.6 | 41.9 | 42.5 | 39.8 | 43.7
2020-04-03 | 45.1 | 43.2 | 44.3 | 44.2 | 42.2 | 45
2020-04-04 | 44.9 | 40.6 | 42.2 | 46 | 43.3 | 44
2020-04-05 | 48.8 | 44.6 | 45.3 | 48.8 | 47 | 48
2020-04-06 | 51.2 | 51 | 50.4 | 49.9 | 48.7 | 51.2
2020-04-07 | 52.2 | 52.1 | 48.6 | 51 | 49.7 | 53.3
2020-04-08 | 47.3 | 45 | 43.7 | 48.8 | 46.2 | 48.7
2020-04-09 | 44.6 | 44.4 | 43.2 | 42.1 | 41.5 | 46.4
2020-04-10 | 42.5 | 42.1 | 41.9 | 41.2 | 37.9 | 43.7
2020-04-11 | 43.6 | 44.2 | 43.5 | 42.3 | 38.8 | 44.7
2020-04-12 | 46.8 | 48.4 | 47.7 | 45.8 | 45 | 47.7
2020-04-13 | 58.2 | 56.3 | 56.9 | 57 | 55.1 | 59
2020-04-14 | 51.7 | 51.7 | 51.5 | 49.4 | 46.7 | 53.3
2020-04-15 | 45.3 | 45.5 | 45.5 | 43.6 | 41.2 | 46.6
2020-04-16 | 39.3 | 40.7 | 39.8 | 37.6 | 36 | 41.1
2020-04-17 | 42.1 | 42.1 | 42 | 41 | 37.2 | 43
2020-04-18 | 37.3 | 37.1 | 37.8 | 36.6 | 33.9 | 38
2020-04-19 | 47.6 | 48.5 | 48.1 | 47 | 44.1 | 48.2
2020-04-20 | 46 | 45.9 | 45.8 | 46.7 | 44.4 | 46.6
2020-04-21 | 41.4 | 43.2 | 41.4 | 40.3 | 39.4 | 42.3
2020-04-22 | 39.1 | 38.6 | 38.7 | 37.1 | 34.2 | 39.9
2020-04-23 | 44.5 | 44 | 44.2 | 42.9 | 39.5 | 45
2020-04-24 | 43.3 | 42.4 | 43.2 | 43.7 | 40.4 | 43.5
2020-04-25 | 48.8 | 46.8 | 46.5 | 51.1 | 50.3 | 49.4
2020-04-26 | 45.6 | 44.1 | 45.7 | 45.4 | 42.9 | 45.8
2020-04-27 | 40.7 | 40.1 | 40.6 | 38.5 | 36.6 | 42
2020-04-28 | 44.4 | 41.3 | 42.4 | 46.7 | 43.9 | 45.2
2020-04-29 | 45.7 | 44.9 | 45.2 | 47.8 | 47.1 | 48
2020-04-30 | 47.7 | 45.7 | 45.4 | 45.7 | 44.4 | 50.3
2020-05-01 | 57.9 | 53.3 | 52.9 | 56.4 | 55.2 | 59.5
2020-05-02 | 58.5 | 57.9 | 57.7 | 57.8 | 55.5 | 59.2
2020-05-03 | 64.1 | 63.7 | 62.6 | 63.7 | 63.2 | 63.5
2020-05-04 | 60.7 | 61 | 60.4 | 59.1 | 57.2 | 61.9
2020-05-05 | 50.5 | 50.5 | 50.1 | 49.5 | 47.2 | 52.3
2020-05-06 | 47.2 | 46.1 | 45.5 | 47.2 | 46.3 | 48.1
2020-05-07 | 52.8 | 52.7 | 50.4 | 53.4 | 50.6 | 53.4
2020-05-08 | 50 | 49.4 | 50.2 | 48.7 | 45 | 50.8
2020-05-09 | 40.2 | 39.9 | 40 | 38.7 | 35 | 42
2020-05-10 | 46.9 | 47.4 | 46.6 | 46.4 | 43.9 | 48.9
2020-05-11 | 49.9 | 50.7 | 49.5 | 48.5 | 47.4 | 51.2
2020-05-12 | 48.3 | 48.3 | 48.4 | 46.6 | 43.9 | 49.6
2020-05-13 | 49.1 | 49.6 | 48.7 | 47 | 44.4 | 49.7
2020-05-14 | 56.1 | 58.1 | 56.1 | 56.3 | 54.8 | 55.8
2020-05-15 | 63 | 61.1 | 62.2 | 62.9 | 60.9 | 63
2020-05-16 | 61.5 | 59.7 | 59.5 | 62.5 | 60.8 | 63.1
2020-05-17 | 58.1 | 55.7 | 55.8 | 59.4 | 56.8 | 58.1
2020-05-18 | 58.1 | 53 | 55 | 60.1 | 56.9 | 55.7
2020-05-19 | 53.4 | 50.7 | 51.6 | 54.1 | 52.4 | 52.8
2020-05-20 | 53.9 | 51.4 | 51.2 | 54.9 | 54.4 | 53.7
2020-05-21 | 59 | 58.7 | 59.3 | 60.5 | 58.2 | 56.6
2020-05-22 | 65.3 | 65.3 | 65.4 | 65.6 | 63.4 | 65.1
2020-05-23 | 61 | 57.9 | 58.7 | 62.8 | 60.2 | 59.5
2020-05-24 | 53 | 49.7 | 50.8 | 54.7 | 52.4 | 53.1
2020-05-25 | 56.9 | 50.8 | 53.7 | 57.1 | 56.1 | 56.5
2020-05-26 | 64.6 | 58.1 | 60.7 | 66.4 | 66.2 | 63.9
2020-05-27 | 67.8 | 67 | 67.4 | 68.3 | 67.2 | 67.7
2020-05-28 | 68.7 | 68.4 | 68.8 | 69.2 | 67.3 | 69.3
2020-05-29 | 70 | 69.3 | 69.9 | 70 | 69 | 69.9
2020-05-30 | 69.2 | 69 | 69.3 | 69 | 67.6 | 68.7
2020-05-31 | 60.4 | 61.8 | 60 | 58.5 | 56.4 | 62.8
2020-06-01 | 53.5 | 56.2 | 54.1 | 53.3 | 50.6 | 55.2
2020-06-02 | 57 | 56.6 | 55 | 56.9 | 57.1 | 57.8
2020-06-03 | 65.4 | 65.2 | 65.4 | 64.9 | 65.4 | 65.6
2020-06-04 | 66.6 | 67.9 | 66.9 | 67.2 | 67.6 | 66.7
2020-06-05 | 69.9 | 69 | 69.8 | 69.8 | 69.1 | 69.3
2020-06-06 | 69.6 | 69.1 | 69.4 | 68.9 | 68.9 | 69.2
2020-06-07 | 62.4 | 60.1 | 60.2 | 62.2 | 60.4 | 62.4
2020-06-08 | 62.2 | 65.1 | 62.7 | 63.1 | 63 | 61.2
2020-06-09 | 64.6 | 65.5 | 64.3 | 65.6 | 66 | 64.1
2020-06-10 | 65.7 | 61.5 | 63.3 | 65.9 | 66.1 | 66.5
2020-06-11 | 68.5 | 67.5 | 67.6 | 66.5 | 67.8 | 69.8
2020-06-12 | 68.9 | 69 | 69 | 68.4 | 67.9 | 69.8
2020-06-13 | 63.6 | 63.1 | 62.5 | 61.9 | 59.7 | 66.2
2020-06-14 | 60.9 | 59.2 | 59.1 | 61 | 58.8 | 60.5
2020-06-15 | 61.6 | 59 | 60.3 | 61 | 59.5 | 62.1
2020-06-16 | 61.4 | 62.7 | 60.9 | 62.8 | 64.3 | 60.4
2020-06-17 | 62.6 | 64.9 | 61.9 | 63.1 | 64.6 | 62.3
2020-06-18 | 67.4 | 67.8 | 67.3 | 67.8 | 67 | 66.5
2020-06-19 | 69.9 | 69.8 | 69.8 | 70 | 68.9 | 69.8
2020-06-20 | 69.7 | 69.9 | 69.9 | 70 | 69.1 | 69.5
2020-06-21 | 69.9 | 69.9 | 69.9 | 70 | 69.8 | 69.6
2020-06-22 | 68.9 | 65.9 | 66.9 | 69.6 | 69.3 | 69.4
2020-06-23 | 68.8 | 68.4 | 68.3 | 69 | 69 | 69.5
2020-06-24 | 69.8 | 69.8 | 69.6 | 69.6 | 68.8 | 69.8
2020-06-25 | 67.4 | 70 | 67.7 | 67.3 | 67.6 | 67.1
2020-06-26 | 68 | 69.7 | 69.3 | 68 | 68 | 68.4
2020-06-27 | 67 | 69.2 | 68.4 | 67.9 | 67.6 | 66.5
2020-06-28 | 67.7 | 67.8 | 67.7 | 67.8 | 67 | 67.8
2020-06-29 | 68.4 | 66.2 | 66 | 68.4 | 66.8 | 67.3
2020-06-30 | 67.2 | 64.3 | 64.5 | 67.1 | 64.5 | 67.5
2020-07-01 | 68.3 | 66.5 | 67.2 | 67.6 | 66.2 | 68.3
2020-07-02 | 67.9 | 68.3 | 67.5 | 67.9 | 67.6 | 68.6
2020-07-03 | 68.1 | 67 | 66.1 | 69 | 67.8 | 68.8
2020-07-04 | 67.3 | 65.3 | 65.4 | 68.1 | 66.9 | 67.6
2020-07-05 | 68.8 | 68.4 | 67.4 | 69.2 | 68.4 | 68.7
2020-07-06 | 68.4 | 66 | 65.9 | 68.3 | 68.5 | 68.1
2020-07-07 | 67.9 | 67.2 | 66.7 | 68.4 | 67.1 | 67.5
2020-07-08 | 69.2 | 69.3 | 69.4 | 69.5 | 68.6 | 69.7
2020-07-09 | 70 | 70 | 70 | 70 | 70 | 70
2020-07-10 | 70 | 69.9 | 70 | 69.9 | 69.9 | 70
2020-07-11 | 70 | 70 | 70 | 70 | 70 | 70
2020-07-12 | 70 | 70 | 70 | 70 | 70 | 70
2020-07-13 | 69.9 | 70 | 69.9 | 70 | 69.9 | 70
2020-07-14 | 68.5 | 68.8 | 67.6 | 68.3 | 68.8 | 68.7
2020-07-15 | 67 | 65.1 | 65.6 | 67.9 | 66.5 | 67
2020-07-16 | 64.7 | 64.5 | 63.8 | 68.3 | 65.9 | 64
2020-07-17 | 65.3 | 65 | 64.9 | 65 | 64.1 | 65.3
2020-07-18 | 68 | 69.8 | 68.8 | 69.5 | 69.5 | 68.7
2020-07-19 | 69.8 | 70 | 69.9 | 69.6 | 69.9 | 69.3
2020-07-20 | 70 | 70 | 70 | 70 | 70 | 70
2020-07-21 | 69.7 | 70 | 70 | 69.9 | 69.9 | 69.3
2020-07-22 | 69.5 | 69.9 | 69.7 | 69.9 | 69.6 | 69.4
2020-07-23 | 70 | 69.9 | 70 | 69.8 | 70 | 70
2020-07-24 | 69.7 | 70 | 69.5 | 69.6 | 69.9 | 69.8
2020-07-25 | 68.3 | 69.9 | 68.5 | 69 | 69.6 | 68
2020-07-26 | 70 | 70 | 70 | 69.1 | 70 | 70
2020-07-27 | 70 | 70 | 70 | 70 | 70 | 70
2020-07-28 | 70 | 70 | 70 | 70 | 70 | 70
2020-07-29 | 68.7 | 70 | 69.8 | 69.4 | 69.6 | 69.1
2020-07-30 | 70 | 70 | 70 | 70 | 69.6 | 70
2020-07-31 | 69.3 | 69.9 | 69.4 | 69.2 | 69.6 | 69.7
2020-08-01 | 68.3 | 70 | 68.6 | 68.6 | 69.9 | 67.9
2020-08-02 | 70 | 70 | 70 | 69.6 | 70 | 70
2020-08-03 | 70 | 70 | 70 | 70 | 70 | 70
2020-08-04 | 70 | 70 | 70 | 70 | 70 | 70
2020-08-05 | 69.9 | 70 | 70 | 69.6 | 69.4 | 69.9
2020-08-06 | 67.4 | 70 | 67.4 | 67.1 | 67.9 | 66.7
2020-08-07 | 67.3 | 69 | 66.9 | 67.2 | 68.7 | 67
2020-08-08 | 68.3 | 69 | 68.2 | 68.5 | 68.7 | 68.1
2020-08-09 | 69.5 | 69.7 | 69.7 | 69.6 | 69 | 69.5
2020-08-10 | 70 | 70 | 70 | 69.9 | 69.6 | 69.9
2020-08-11 | 70 | 70 | 70 | 70 | 70 | 70
2020-08-12 | 70 | 70 | 70 | 70 | 70 | 70
2020-08-13 | 69.3 | 70 | 69.7 | 68.9 | 70 | 69.7
2020-08-14 | 67.9 | 69.8 | 67.8 | 68.2 | 69.8 | 67
2020-08-15 | 66.9 | 67.6 | 66.6 | 67.1 | 66.2 | 66.9
2020-08-16 | 66.7 | 66.7 | 66.7 | 65.3 | 63.5 | 68.1
2020-08-17 | 67.2 | 65.8 | 66.2 | 67.7 | 66.2 | 67.6
2020-08-18 | 68.1 | 68.7 | 68.6 | 68.2 | 67.5 | 68.3
2020-08-19 | 63.6 | 68 | 65.1 | 65.2 | 64.6 | 63.2
2020-08-20 | 63.2 | 67.3 | 64.2 | 63.6 | 65.2 | 62.6
2020-08-21 | 67.1 | 68.3 | 67.3 | 65.7 | 66.5 | 65.6
2020-08-22 | 67.9 | 70 | 68 | 67.9 | 69.5 | 68.2
2020-08-23 | 67.3 | 69.1 | 67.5 | 67.8 | 68.1 | 67
2020-08-24 | 68.7 | 69.4 | 68.6 | 69.9 | 69.2 | 68.5
2020-08-25 | 69.9 | 70 | 69.9 | 69.6 | 69.7 | 69.8
2020-08-26 | 65.1 | 67 | 65.3 | 64.6 | 62.9 | 66.1
2020-08-27 | 60 | 62.9 | 61.1 | 60.8 | 60.2 | 62.8
2020-08-28 | 65.7 | 66.8 | 66 | 65.3 | 66.6 | 67
2020-08-29 | 67.4 | 68.8 | 68 | 65.8 | 67.9 | 68
2020-08-30 | 66.2 | 68.4 | 66.9 | 66 | 64.4 | 66.6
2020-08-31 | 62 | 65 | 62.9 | 61.6 | 62.3 | 60.5
2020-09-01 | 64.6 | 65.7 | 64.7 | 63.8 | 64.7 | 63.2
2020-09-02 | 64.9 | 65.8 | 65.7 | 63.9 | 63.1 | 66.3
2020-09-03 | 70 | 69.1 | 69.5 | 69.2 | 69.6 | 69.9
2020-09-04 | 67.8 | 69.6 | 68.5 | 65.7 | 68 | 68.4
2020-09-05 | 62.2 | 67.3 | 65 | 63.6 | 63.4 | 61.2
2020-09-06 | 64.3 | 67.2 | 65.2 | 65 | 65.5 | 63.6
2020-09-07 | 66.5 | 67.3 | 67.4 | 65.9 | 66.2 | 64.9
2020-09-08 | 67.7 | 67.3 | 67.4 | 66.8 | 67.2 | 66.6
2020-09-09 | 68.3 | 68.1 | 68.2 | 67.5 | 67.2 | 68.2
2020-09-10 | 69.8 | 69.9 | 69.9 | 69.1 | 69.6 | 70
2020-09-11 | 64.3 | 63.7 | 63.2 | 65.7 | 64.4 | 63.6
2020-09-12 | 57.6 | 59.9 | 57.7 | 57.6 | 57.9 | 56.5
2020-09-13 | 61.1 | 63.6 | 61.1 | 61.4 | 61.7 | 60.1
2020-09-14 | 65.8 | 67 | 66.1 | 65.8 | 64.4 | 67.7
2020-09-15 | 52.5 | 55.8 | 53.8 | 53.6 | 52.9 | 52.9
2020-09-16 | 59.5 | 61.6 | 61.6 | 59.4 | 59 | 58.5
2020-09-17 | 64.3 | 65.6 | 65.3 | 64.7 | 63.3 | 63.7
2020-09-18 | 59.7 | 59.5 | 59.2 | 59 | 56.8 | 61.5
2020-09-19 | 51 | 53 | 50.9 | 51.1 | 50.5 | 51.8
2020-09-20 | 47.2 | 51.9 | 48.2 | 48.8 | 49.9 | 47
2020-09-21 | 46.8 | 53.1 | 46.8 | 48.1 | 51.3 | 45.8
2020-09-22 | 50.2 | 55.8 | 52.7 | 52.2 | 55.5 | 50.7
2020-09-23 | 60.7 | 64.1 | 63.4 | 61.3 | 60.4 | 61.7
2020-09-24 | 61.9 | 66.8 | 65.6 | 63.8 | 63.8 | 60.6
2020-09-25 | 61.2 | 63.6 | 62.6 | 63.1 | 65 | 60
2020-09-26 | 62.6 | 64.4 | 63.9 | 62.5 | 62.9 | 65.6
2020-09-27 | 68.6 | 67.8 | 68.7 | 68.1 | 67.6 | 68.8
2020-09-28 | 69.5 | 68 | 68.4 | 69.4 | 68.5 | 69.4
2020-09-29 | 68.1 | 67.8 | 68 | 67.5 | 67.5 | 68.3
2020-09-30 | 67 | 68 | 67.3 | 66.6 | 63.8 | 66.4
2020-10-01 | 61.4 | 64.6 | 64.6 | 60.9 | 59.3 | 62.4
2020-10-02 | 54.5 | 59.1 | 57.3 | 54 | 54.2 | 55.9
2020-10-03 | 50.7 | 55.9 | 53.2 | 53.3 | 52.1 | 51.9
2020-10-04 | 50.8 | 55.9 | 52.7 | 51.7 | 53.3 | 51.5
2020-10-05 | 54.4 | 56.6 | 54.7 | 54.7 | 52.9 | 56.6
2020-10-06 | 56.2 | 58.8 | 57 | 55.8 | 56.3 | 55.6
2020-10-07 | 60.5 | 61.3 | 61.6 | 60 | 56.6 | 60.6
2020-10-08 | 54.5 | 56 | 55 | 52.9 | 50.4 | 56
2020-10-09 | 47.2 | 51.8 | 49.5 | 47.3 | 47.9 | 48.7
2020-10-10 | 63.6 | 64.1 | 64.3 | 64.5 | 62.3 | 64.8
2020-10-11 | 56.9 | 57.3 | 56.7 | 57.7 | 55.7 | 58
2020-10-12 | 48.6 | 52.7 | 50.8 | 47.9 | 46.5 | 51.5
2020-10-13 | 53.8 | 54.7 | 55 | 50.2 | 49.7 | 56.9
2020-10-14 | 55.6 | 58.4 | 56.8 | 55.4 | 54 | 56.3
2020-10-15 | 56.6 | 59.7 | 58 | 56.4 | 57.8 | 56.8
2020-10-16 | 58.9 | 59.1 | 59.9 | 57 | 56.1 | 61.3
2020-10-17 | 46.7 | 49.9 | 47.9 | 46.5 | 46.1 | 48.9
2020-10-18 | 43.8 | 49.5 | 46.3 | 44.4 | 48.9 | 45.8
2020-10-19 | 47.7 | 51.3 | 48.9 | 48.7 | 51.3 | 48.3
2020-10-20 | 57.7 | 57.3 | 58 | 57.7 | 58.3 | 56.6
2020-10-21 | 62.4 | 58.8 | 60.2 | 63.4 | 62.6 | 63.8
2020-10-22 | 61.4 | 60.4 | 61.4 | 62.9 | 64.9 | 63.1
2020-10-23 | 59.2 | 57.1 | 59 | 59.3 | 58.6 | 59.7
2020-10-24 | 58.1 | 58.9 | 58.8 | 57.1 | 56.1 | 60.3
2020-10-25 | 43.5 | 46.1 | 45.1 | 41.6 | 42.7 | 46.8
2020-10-26 | 46.2 | 51.2 | 50.4 | 43.5 | 44.1 | 52.1
2020-10-27 | 48.9 | 50.7 | 49.6 | 49.2 | 48.4 | 52.7
2020-10-28 | 44.8 | 46.5 | 45.7 | 43.6 | 43.4 | 48.2
2020-10-29 | 43.6 | 46.2 | 45.4 | 42.5 | 43.2 | 46.4
2020-10-30 | 31.2 | 33.9 | 32.7 | 31.2 | 30.9 | 34.3
2020-10-31 | 26.7 | 34.2 | 30.5 | 29.3 | 31.2 | 29.5
2020-11-01 | 39.1 | 43.6 | 42.1 | 39.2 | 39.8 | 40.5
2020-11-02 | 37.5 | 38.4 | 38.4 | 36.9 | 34.3 | 39.4
2020-11-03 | 35.9 | 37.4 | 36.9 | 35.7 | 34.5 | 38.3
2020-11-04 | 43.7 | 43.8 | 43.2 | 41.6 | 42.4 | 44.6
2020-11-05 | 59.1 | 58.5 | 59.8 | 55.4 | 56.1 | 60.3
2020-11-06 | 61.2 | 61.1 | 61.6 | 58.8 | 59.3 | 62.8
2020-11-07 | 58.2 | 61.9 | 61.9 | 60.9 | 62.8 | 55.7
2020-11-08 | 53.3 | 57.2 | 56.5 | 54.4 | 63.6 | 52.4
2020-11-09 | 51.1 | 51.2 | 49.9 | 52.7 | 62.8 | 51.1
2020-11-10 | 57.1 | 60 | 59.2 | 54.6 | 62 | 56.1
2020-11-11 | 65.9 | 64.8 | 66.2 | 63.1 | 63.6 | 66
2020-11-12 | 57 | 57.6 | 57.9 | 55.6 | 54.6 | 59.5
2020-11-13 | 42.5 | 45.8 | 45.3 | 41.3 | 40.4 | 46.8
2020-11-14 | 37.6 | 43.1 | 40.7 | 37.4 | 38.9 | 40.2
2020-11-15 | 39.4 | 43.7 | 42 | 37.9 | 40.3 | 41.6
2020-11-16 | 47.1 | 48.7 | 48.3 | 46.2 | 43.9 | 49.9
2020-11-17 | 40.1 | 42.1 | 40.8 | 38.1 | 36.2 | 42.3
2020-11-18 | 28.1 | 29.6 | 28.8 | 27.2 | 25.6 | 30.5
2020-11-19 | 32.2 | 33.7 | 33.2 | 32.9 | 30.7 | 33.6
2020-11-20 | 53.6 | 53.3 | 53.4 | 51.7 | 49.7 | 55.7
2020-11-21 | 49.7 | 53.3 | 52.9 | 47.7 | 50.2 | 51.5
2020-11-22 | 39.3 | 42.1 | 41.3 | 35.1 | 37.1 | 43
2020-11-23 | 46.1 | 47.3 | 47.9 | 41.8 | 42 | 49.1
2020-11-24 | 34.7 | 36.9 | 36 | 33.6 | 33.7 | 36.8
2020-11-25 | 33.3 | 38.9 | 37.3 | 32.3 | 36.9 | 40.5
2020-11-26 | 42.7 | 49.8 | 49.6 | 39.6 | 51.6 | 53.5
2020-11-27 | 44.1 | 49.4 | 47.8 | 44.5 | 49 | 48.3
2020-11-28 | 43.7 | 47.4 | 46 | 42.3 | 42.4 | 46.6
2020-11-29 | 38.4 | 43.9 | 42.6 | 38.4 | 40.4 | 39.7
2020-11-30 | 46.4 | 50.3 | 48.4 | 43.9 | 47.6 | 49.1
2020-12-01 | 57 | 55.4 | 55.8 | 55 | 52.4 | 58.1
2020-12-02 | 38.9 | 39.7 | 40.2 | 37.6 | 34.8 | 41.2
2020-12-03 | 40.6 | 41.4 | 41.3 | 40.4 | 37.5 | 42.2
2020-12-04 | 48.4 | 48.7 | 49.7 | 45.4 | 45.1 | 50.4
2020-12-05 | 38.9 | 39.4 | 40.5 | 37.9 | 35.9 | 41.5
2020-12-06 | 33.1 | 33.5 | 33.9 | 31.3 | 28.6 | 35.3
2020-12-07 | 28.6 | 29.7 | 29.8 | 27.2 | 26.1 | 31
2020-12-08 | 27.6 | 28.6 | 29.3 | 26.6 | 24.2 | 30.3
2020-12-09 | 28.8 | 30.8 | 29.3 | 29.2 | 26.9 | 31.2
2020-12-10 | 33.7 | 38.4 | 36.7 | 34.4 | 34.6 | 36.4
2020-12-11 | 36.2 | 40.9 | 39.4 | 35.6 | 37.6 | 39.8
2020-12-12 | 37.7 | 42.3 | 41.6 | 36.7 | 39.5 | 41.4
2020-12-13 | 45.1 | 47.2 | 45.3 | 43.2 | 44.1 | 49.7
2020-12-14 | 33.2 | 36.1 | 35 | 33.1 | 32.5 | 34.8
2020-12-15 | 30.1 | 31.3 | 30.4 | 28.9 | 27.8 | 32.4
2020-12-16 | 21.3 | 23 | 22.4 | 20.4 | 18.9 | 25.1
2020-12-17 | 22.6 | 24.8 | 24.7 | 21 | 19.8 | 27.2
2020-12-18 | 23 | 25.4 | 24.8 | 23.6 | 23.3 | 23.8
2020-12-19 | 16.4 | 23.8 | 22 | 18.2 | 22.3 | 18.8
2020-12-20 | 24.6 | 30.6 | 29.7 | 24.9 | 28.8 | 28.8
2020-12-21 | 28.9 | 33.2 | 31.5 | 33.4 | 33.9 | 32.7
2020-12-22 | 35.9 | 38.2 | 37.1 | 34.6 | 34.6 | 37.9
2020-12-23 | 31.3 | 34.2 | 33.2 | 30.3 | 31.4 | 32
2020-12-24 | 42.3 | 43.2 | 45.3 | 39.9 | 45.7 | 45.6
2020-12-25 | 55.8 | 51.9 | 53.1 | 54.5 | 52.5 | 56.8
2020-12-26 | 32 | 32 | 33.2 | 31.1 | 27.5 | 33.4
2020-12-27 | 28.9 | 31.2 | 30.7 | 29 | 27 | 30.9
2020-12-28 | 37.2 | 39.2 | 39.9 | 34 | 35.9 | 38.3
2020-12-29 | 32.2 | 33.2 | 33 | 30.9 | 28.8 | 34.2
2020-12-30 | 29.6 | 31.2 | 31.3 | 29.9 | 28.4 | 31.7
2020-12-31 | 39.5 | 41.4 | 41 | 37.1 | 36.2 | 42.4
2021-01-01 | 29.6 | 33.6 | 32.9 | 29.3 | 30.5 | 31.5
2021-01-02 | 37.1 | 38.7 | 39 | 35.2 | 35 | 41.1
2021-01-03 | 30.1 | 32.3 | 32.1 | 28.8 | 28.6 | 33.5
2021-01-04 | 33.1 | 33.6 | 33.9 | 32.5 | 31.6 | 35.5
2021-01-05 | 31.7 | 31.3 | 32 | 31.8 | 30.1 | 33.3
2021-01-06 | 33 | 33.2 | 32.7 | 33.4 | 30.9 | 35.7
2021-01-07 | 34 | 34.1 | 33.2 | 32.3 | 29.5 | 35.8
2021-01-08 | 30.8 | 31.4 | 30.7 | 31 | 29.3 | 31.5
2021-01-09 | 29.2 | 29.9 | 29.6 | 28.7 | 26.8 | 30.9
2021-01-10 | 30.3 | 33.1 | 31.5 | 30.2 | 29.1 | 31.4
2021-01-11 | 25.4 | 31.4 | 28.1 | 27.6 | 27.8 | 27.8
2021-01-12 | 30.6 | 33.9 | 33.8 | 32 | 30.4 | 30.9
2021-01-13 | 33.5 | 35.4 | 35.2 | 34.3 | 32.1 | 34.9
2021-01-14 | 33.3 | 34.9 | 34 | 32.9 | 32.8 | 35.5
2021-01-15 | 35.9 | 36.9 | 36.7 | 35.9 | 34.6 | 37.1
2021-01-16 | 43.5 | 42.9 | 44.8 | 40.7 | 38.3 | 45.6
2021-01-17 | 39.3 | 38.9 | 40 | 38.2 | 35.2 | 40.7
2021-01-18 | 38.4 | 38.6 | 39.1 | 36.9 | 34.4 | 40.2
2021-01-19 | 32 | 33.2 | 32.6 | 31.5 | 29.3 | 34.2
2021-01-20 | 31.1 | 32.5 | 31.8 | 30 | 27.7 | 32.8
2021-01-21 | 25.2 | 26.6 | 26 | 24.5 | 22.3 | 26.4
2021-01-22 | 34.3 | 36.3 | 35.5 | 33.8 | 31.9 | 34.8
2021-01-23 | 25.4 | 26.6 | 25.8 | 24.1 | 21.9 | 28.2
2021-01-24 | 22.6 | 23.1 | 23.5 | 21 | 17.9 | 24.6
2021-01-25 | 25.6 | 26.6 | 25.9 | 25.2 | 23 | 28.2
2021-01-26 | 26 | 28.3 | 27.8 | 25.7 | 26 | 28.8
2021-01-27 | 31.5 | 31.7 | 32.4 | 31.3 | 29.2 | 33.4
2021-01-28 | 28.2 | 28.2 | 29 | 26.5 | 24.1 | 30
2021-01-29 | 12.5 | 12.8 | 13.4 | 11.2 | 8.6 | 14.8
2021-01-30 | 12.5 | 13.5 | 13 | 10.9 | 10.5 | 14.5
2021-01-31 | 13.1 | 16 | 14.6 | 12.3 | 12.4 | 16
2021-02-01 | 24.8 | 29.5 | 28.2 | 23.1 | 22.3 | 31.2
2021-02-02 | 31.9 | 31.7 | 33.4 | 31.4 | 29.5 | 34.7
2021-02-03 | 32 | 31.2 | 32.8 | 30.6 | 28.2 | 33.5
2021-02-04 | 30.7 | 32.4 | 32.8 | 29.1 | 30.1 | 32.5
2021-02-05 | 28.9 | 33.7 | 33.1 | 26.8 | 32.5 | 32.3
2021-02-06 | 31.7 | 35.3 | 35 | 29.9 | 32 | 33.9
2021-02-07 | 24.4 | 30.3 | 29.8 | 23.9 | 27 | 28.8
2021-02-08 | 20.6 | 23.8 | 22 | 19.8 | 19.3 | 22.1
2021-02-09 | 22.7 | 24.6 | 24.3 | 21.9 | 21.2 | 22.9
2021-02-10 | 19.5 | 24.9 | 23.1 | 17.4 | 21.8 | 21.8
2021-02-11 | 21.8 | 24.4 | 23 | 21.2 | 21.1 | 24.6
2021-02-12 | 18.8 | 19.5 | 18.7 | 17.5 | 17 | 21.3
2021-02-13 | 22.4 | 23.3 | 23 | 22.2 | 21.8 | 25.2
2021-02-14 | 29.6 | 29.9 | 29.7 | 28.9 | 28.8 | 32.1
2021-02-15 | 29.4 | 29.5 | 30.6 | 28.1 | 27.3 | 32.4
2021-02-16 | 35.7 | 35.2 | 37.3 | 33.1 | 33.5 | 38.6
2021-02-17 | 24.8 | 26.7 | 25.9 | 23.2 | 23.3 | 27.2
2021-02-18 | 25.3 | 27.2 | 27.3 | 24.5 | 23 | 28.6
2021-02-19 | 26.1 | 27.2 | 28.3 | 25.5 | 24 | 29.6
2021-02-20 | 27.3 | 27.2 | 27.5 | 26.5 | 25.7 | 29.2
2021-02-21 | 22.9 | 26.3 | 24.8 | 21.9 | 23.4 | 24.1
2021-02-22 | 28 | 31.4 | 30.6 | 26.7 | 29.3 | 29.7
2021-02-23 | 37.5 | 37.5 | 38.3 | 37.3 | 35.4 | 38.7
2021-02-24 | 42.4 | 43.3 | 42.3 | 42.3 | 40.8 | 44.2
2021-02-25 | 40.5 | 41.6 | 41.3 | 38.7 | 37.6 | 42.3
2021-02-26 | 31.6 | 32.6 | 32.5 | 30.5 | 31.1 | 32.5
2021-02-27 | 34.2 | 37.8 | 37.2 | 32 | 35.7 | 40
2021-02-28 | 37.3 | 38.7 | 39.3 | 36.6 | 37.3 | 38.9
2021-03-01 | 37.5 | 38 | 39.9 | 36 | 35.1 | 40.2
2021-03-02 | 20.8 | 21.5 | 21.2 | 19.1 | 17.7 | 23.4
2021-03-03 | 34.6 | 36.9 | 35 | 33.5 | 32.8 | 37.6
2021-03-04 | 33.1 | 36.6 | 34 | 33 | 32.1 | 35.8
2021-03-05 | 26 | 28.8 | 26.3 | 24.4 | 22.8 | 28.5
2021-03-06 | 25 | 28.4 | 25.9 | 24 | 22.1 | 27.7
2021-03-07 | 26.1 | 30.4 | 27.5 | 25.7 | 24 | 27.2
2021-03-08 | 29.4 | 32.3 | 30.2 | 29.3 | 28.1 | 30
2021-03-09 | 44.1 | 47.2 | 44.5 | 42.3 | 41.6 | 46.2
2021-03-10 | 39.2 | 41.8 | 38.1 | 39.8 | 40.8 | 39.5
2021-03-11 | 51.8 | 53.3 | 52.7 | 53.4 | 51.7 | 52
2021-03-12 | 55.7 | 57.9 | 56.4 | 54.4 | 52.8 | 57.6
2021-03-13 | 38.1 | 41 | 38.3 | 36.3 | 34.2 | 39.5
2021-03-14 | 35.8 | 39.2 | 36.4 | 34.2 | 33.7 | 38
2021-03-15 | 21.1 | 23 | 20.5 | 20.1 | 19.2 | 23.2
2021-03-16 | 27 | 28.2 | 26.4 | 27.7 | 26.2 | 28.3
2021-03-17 | 39.6 | 40.9 | 38.9 | 39.5 | 36.6 | 39.7
2021-03-18 | 40.7 | 43.5 | 41.8 | 39.8 | 39 | 42.6
2021-03-19 | 34.2 | 37.7 | 34.8 | 32.7 | 32 | 36.5
2021-03-20 | 39.2 | 45.8 | 42.1 | 40.1 | 40.4 | 39.5
2021-03-21 | 45.3 | 47.2 | 44.6 | 45.6 | 50.2 | 44.7
2021-03-22 | 46.4 | 46.5 | 44.2 | 46.2 | 50.3 | 45.6
2021-03-23 | 47.9 | 48.1 | 45.5 | 48.3 | 51.5 | 49.6
2021-03-24 | 49.3 | 47.7 | 46.9 | 50 | 51.8 | 50.7
2021-03-25 | 55.7 | 51.5 | 52.5 | 57 | 57.5 | 59.1
2021-03-26 | 61.3 | 60.5 | 61.3 | 61 | 58.7 | 60.7
2021-03-27 | 50.2 | 49.8 | 48.2 | 51.9 | 51.1 | 53.4
2021-03-28 | 45 | 47.6 | 44.6 | 44 | 45.9 | 49.6
2021-03-29 | 46.3 | 48.9 | 46.8 | 44.1 | 41.5 | 47.8
2021-03-30 | 44.6 | 47.2 | 44.3 | 44 | 43.7 | 44.6
2021-03-31 | 57.2 | 57.4 | 56.8 | 54.8 | 53.8 | 57.3
2021-04-01 | 45 | 46.6 | 45.3 | 43 | 41.3 | 47.4
2021-04-02 | 31.9 | 34.2 | 32 | 29.9 | 28.3 | 34
2021-04-03 | 37.1 | 39.4 | 35.1 | 36.8 | 36.2 | 37.6
2021-04-04 | 43.7 | 49.4 | 44.5 | 44.1 | 45.4 | 45
2021-04-05 | 50.8 | 52.1 | 49.1 | 50.6 | 48.4 | 52.2
2021-04-06 | 52.1 | 51.3 | 49.5 | 53.3 | 51.5 | 51
2021-04-07 | 49.3 | 51.7 | 49.2 | 52.3 | 52.6 | 48.5
2021-04-08 | 53.7 | 52.1 | 51.6 | 56.3 | 56.3 | 54.6
2021-04-09 | 53.2 | 51.7 | 49 | 55.5 | 55.7 | 53.2
2021-04-10 | 60.4 | 60.5 | 58.9 | 61.8 | 60.5 | 58.9
2021-04-11 | 48.7 | 48.6 | 46.4 | 50.8 | 49.3 | 48.4
2021-04-12 | 44.7 | 46.6 | 44.3 | 45.5 | 43.3 | 46.4
2021-04-13 | 50.9 | 50.4 | 49.1 | 51.6 | 50.3 | 50
2021-04-14 | 50.7 | 48.7 | 47.5 | 53.7 | 52.1 | 51.8
2021-04-15 | 46.5 | 47.4 | 46.2 | 45.8 | 43.2 | 48.5
2021-04-16 | 36.9 | 41.1 | 40.2 | 35.1 | 34.4 | 38.8
2021-04-17 | 41.9 | 43.9 | 41.7 | 42.3 | 39.8 | 42.8
2021-04-18 | 49.8 | 51.6 | 46.4 | 48.9 | 47.3 | 51.6
2021-04-19 | 53.3 | 55.4 | 49.4 | 54.3 | 53.4 | 54.5
2021-04-20 | 57.8 | 62.1 | 58.6 | 58.2 | 57.5 | 58.1
2021-04-21 | 52.6 | 56.3 | 53.3 | 49 | 50.1 | 54.7
2021-04-22 | 38.3 | 40.6 | 38.4 | 36.7 | 34.7 | 39.8
2021-04-23 | 48.1 | 50.1 | 47.9 | 46.4 | 44 | 48.2
2021-04-24 | 59.2 | 61.7 | 59.4 | 58 | 56.1 | 59.7
2021-04-25 | 51.8 | 53.3 | 51.8 | 50 | 49 | 51.9
2021-04-26 | 48.1 | 51.2 | 48 | 46.9 | 45.7 | 50.1
2021-04-27 | 53.4 | 55.7 | 53.1 | 52.3 | 49.9 | 53.8
2021-04-28 | 55 | 53 | 52.3 | 55.7 | 56.9 | 56.6
2021-04-29 | 50.6 | 49 | 48.4 | 50.6 | 51 | 51.7
2021-04-30 | 54 | 55.8 | 53.5 | 52.7 | 50.5 | 56.1
2021-05-01 | 51.7 | 54 | 51.5 | 49.5 | 46.9 | 53.1
2021-05-02 | 60.6 | 62.7 | 60.7 | 59.2 | 56.9 | 61.8
2021-05-03 | 58.4 | 57.9 | 56.7 | 59.5 | 59.5 | 61
2021-05-04 | 51 | 50.2 | 49.3 | 51.3 | 49.7 | 50.6
2021-05-05 | 49.1 | 48.9 | 47.7 | 48.1 | 48 | 49.8
2021-05-06 | 55.4 | 58.3 | 55.4 | 54.1 | 53.3 | 57.3
2021-05-07 | 50.2 | 52.2 | 49.6 | 50.8 | 51.1 | 50.7
2021-05-08 | 49.2 | 50.9 | 48.6 | 49.7 | 49.2 | 49.6
2021-05-09 | 56.5 | 59.4 | 56.8 | 55.6 | 52.2 | 56.8
2021-05-10 | 54.7 | 55 | 54.1 | 54.4 | 51 | 54.6
2021-05-11 | 55.4 | 58.7 | 56.6 | 53.7 | 51.5 | 56.7
2021-05-12 | 54.4 | 57.3 | 55.1 | 54.2 | 51.5 | 55.3
2021-05-13 | 55.8 | 60.8 | 56.7 | 58 | 56.9 | 55.9
2021-05-14 | 59 | 65.1 | 60.9 | 60.2 | 62 | 58.3
2021-05-15 | 62.8 | 67 | 61.9 | 62.6 | 64.5 | 61.2
2021-05-16 | 61.3 | 66.2 | 62.5 | 63.6 | 63.6 | 60.5
2021-05-17 | 60.1 | 63.6 | 60.6 | 62.2 | 62.6 | 60.8
2021-05-18 | 62 | 67.3 | 64.2 | 65.5 | 65.6 | 62
2021-05-19 | 64.1 | 67.6 | 63.8 | 65.9 | 66.3 | 63.7
2021-05-20 | 61.6 | 62.1 | 57.7 | 64.1 | 63.8 | 60.9
2021-05-21 | 63.5 | 65 | 64.1 | 64.7 | 63.6 | 62.3
2021-05-22 | 67.7 | 67.8 | 70 | 69.1 | 67.8 | 66.4
2021-05-23 | 67.7 | 69.6 | 68.7 | 67.9 | 67.6 | 67.7
2021-05-24 | 58.9 | 61 | 61.3 | 60.2 | 57.4 | 60.8
2021-05-25 | 61.9 | 63.7 | 68.1 | 63.6 | 60.4 | 62.2
2021-05-26 | 67.2 | 68 | 70 | 68.4 | 66.4 | 67.4
2021-05-27 | 68.1 | 69.3 | 68.4 | 67.9 | 66.7 | 69.2
2021-05-28 | 53.7 | 55.6 | 54.8 | 53.1 | 52.1 | 55.4
2021-05-29 | 46.3 | 49.2 | 44.2 | 45.2 | 42.9 | 48.1
2021-05-30 | 48.5 | 50.5 | 47.8 | 46.9 | 44.8 | 50
2021-05-31 | 53.7 | 56.3 | 54.5 | 53.6 | 51.3 | 54.5
2021-06-01 | 61.7 | 65.2 | 67 | 62.7 | 61 | 60.8
2021-06-02 | 64.2 | 67 | 69.5 | 65.2 | 65 | 63.2
2021-06-03 | 66.7 | 66.7 | 67 | 66.8 | 63.8 | 65.8
2021-06-04 | 68.6 | 69.2 | 68.9 | 69.5 | 67.3 | 68.1
2021-06-05 | 67.4 | 68.9 | 68.1 | 69 | 68.1 | 66.3
2021-06-06 | 69.1 | 70 | 69.7 | 69.6 | 70 | 68.6
2021-06-07 | 69.9 | 70 | 70 | 69.8 | 69.9 | 69.5
2021-06-08 | 70 | 70 | 70 | 70 | 70 | 70
2021-06-09 | 70 | 70 | 70 | 70 | 70 | 70
2021-06-10 | 64.6 | 67.3 | 63 | 66.2 | 68.2 | 64.9
2021-06-11 | 58.8 | 61.9 | 57.9 | 58.1 | 60 | 60.8
2021-06-12 | 63 | 64.6 | 63.1 | 62.6 | 62.1 | 63.3
2021-06-13 | 65.7 | 68 | 66.4 | 66.8 | 65.7 | 64.6
2021-06-14 | 62.6 | 64.6 | 64 | 62.4 | 60.2 | 63.1
2021-06-15 | 66.4 | 66.9 | 65.9 | 66.8 | 65.8 | 67.1
2021-06-16 | 64 | 67.8 | 64.4 | 65.1 | 63.4 | 64.6
2021-06-17 | 62.3 | 67.6 | 63 | 63.5 | 62.6 | 61.8
2021-06-18 | 64.2 | 68.5 | 65.4 | 66.2 | 66 | 64
2021-06-19 | 69.1 | 69.9 | 69.9 | 70 | 68.1 | 69.3
2021-06-20 | 69.8 | 70 | 70 | 69.9 | 68.5 | 69.2
2021-06-21 | 69.8 | 70 | 69.8 | 69.7 | 69.3 | 69.3
2021-06-22 | 67.9 | 68.8 | 67.9 | 67.3 | 66.3 | 68.5
2021-06-23 | 62.4 | 64.9 | 62.2 | 62.4 | 60.6 | 63.6
2021-06-24 | 62.1 | 65.5 | 62.2 | 62.7 | 64.2 | 62.6
2021-06-25 | 64.1 | 64.2 | 63 | 62.8 | 62.2 | 65.4
2021-06-26 | 68.4 | 69.3 | 68.5 | 68 | 67.7 | 69.2
2021-06-27 | 70 | 70 | 70 | 70 | 70 | 70
2021-06-28 | 70 | 70 | 70 | 70 | 70 | 70
2021-06-29 | 70 | 70 | 70 | 70 | 70 | 70
2021-06-30 | 70 | 70 | 70 | 70 | 70 | 70
2021-07-01 | 69.9 | 70 | 69.8 | 69.7 | 69.6 | 70
2021-07-02 | 61.2 | 62.9 | 61.4 | 60.2 | 59.3 | 63
2021-07-03 | 57 | 58.6 | 57.2 | 56.7 | 54.8 | 58.5
2021-07-04 | 61.4 | 61.4 | 59.9 | 62.2 | 60.1 | 62
2021-07-05 | 64.2 | 65.4 | 64 | 64.6 | 63.6 | 65.3
2021-07-06 | 69.3 | 69.9 | 69.5 | 70 | 69 | 69.8
2021-07-07 | 70 | 70 | 69.9 | 70 | 69.3 | 69.9
2021-07-08 | 65.2 | 67.1 | 64.3 | 64.7 | 63.4 | 66.8
2021-07-09 | 65.6 | 67.6 | 65.9 | 64.9 | 64.8 | 68
2021-07-10 | 68.3 | 69.2 | 67.9 | 67 | 67.5 | 69
2021-07-11 | 66.4 | 68.6 | 66.6 | 67 | 66.7 | 67.3
2021-07-12 | 66.6 | 67.7 | 66.5 | 65.5 | 64.4 | 68.1
2021-07-13 | 65.8 | 67 | 66.2 | 65.1 | 63.4 | 67
2021-07-14 | 68.3 | 68.7 | 68.2 | 67.7 | 67.3 | 68.8
2021-07-15 | 69.4 | 70 | 69.4 | 69.5 | 69.4 | 69.9
2021-07-16 | 70 | 70 | 70 | 70 | 70 | 70
2021-07-17 | 69.7 | 70 | 69.6 | 69.4 | 69.5 | 69.8
2021-07-18 | 67.9 | 69.5 | 67.5 | 66.8 | 65.6 | 68.9
2021-07-19 | 67.5 | 68.7 | 67.5 | 67.4 | 66.2 | 68.6
2021-07-20 | 68.4 | 70 | 68.7 | 68.9 | 68.7 | 68.8
2021-07-21 | 68.2 | 69.9 | 68.7 | 68.2 | 67.6 | 69.1
2021-07-22 | 66.5 | 69.1 | 67.4 | 67.2 | 66.7 | 67.8
2021-07-23 | 67.2 | 70 | 67.2 | 67.6 | 67.7 | 67.9
2021-07-24 | 66.1 | 69.2 | 66 | 66.3 | 67.2 | 66.3
2021-07-25 | 68.1 | 69.8 | 68.9 | 68.4 | 66.7 | 68.7
2021-07-26 | 69 | 70 | 69.6 | 69.7 | 69.6 | 69.3
2021-07-27 | 68.2 | 70 | 68.9 | 68.8 | 68.2 | 67.8
2021-07-28 | 66.6 | 68.8 | 66.6 | 66.6 | 65.7 | 67.2
2021-07-29 | 67 | 69.4 | 67.1 | 66.4 | 66.2 | 67.1
2021-07-30 | 67.4 | 69.5 | 67.8 | 66.7 | 66.5 | 68.8
2021-07-31 | 62.7 | 67.3 | 63.9 | 62.4 | 61.3 | 63.4
2021-08-01 | 64.2 | 68.7 | 65.1 | 64.5 | 65 | 64.1
2021-08-02 | 67 | 69.3 | 67.4 | 66.8 | 65.9 | 66.6
2021-08-03 | 64.7 | 69.4 | 65.9 | 64.4 | 66.1 | 64.4
2021-08-04 | 65.9 | 69.2 | 66.7 | 66 | 66.2 | 66.1
2021-08-05 | 66 | 67.2 | 65.3 | 65.7 | 63.5 | 66.7
2021-08-06 | 68.3 | 69.5 | 68.1 | 68.3 | 68.2 | 68.1
2021-08-07 | 69.6 | 70 | 69.5 | 69.4 | 69 | 68.6
2021-08-08 | 70 | 70 | 70 | 70 | 69.9 | 70
2021-08-09 | 69.2 | 69.9 | 68.9 | 69.5 | 68.7 | 69.7
2021-08-10 | 68.4 | 69.3 | 67.8 | 68.5 | 68 | 69.2
2021-08-11 | 70 | 70 | 70 | 70 | 70 | 70
2021-08-12 | 70 | 70 | 70 | 70 | 70 | 70
2021-08-13 | 70 | 70 | 70 | 70 | 70 | 70
2021-08-14 | 70 | 70 | 70 | 69.9 | 69.8 | 70
2021-08-15 | 67.1 | 70 | 67.9 | 67.1 | 68.2 | 67.9
2021-08-16 | 65 | 69.4 | 65.7 | 65.4 | 66.7 | 65.3
2021-08-17 | 66.5 | 69.5 | 67.4 | 66.6 | 67.8 | 66.6
2021-08-18 | 70 | 70 | 70 | 70 | 69.1 | 69.6
2021-08-19 | 70 | 70 | 70 | 69.9 | 69.6 | 70
2021-08-20 | 70 | 70 | 70 | 70 | 70 | 70
2021-08-21 | 70 | 70 | 70 | 70 | 70 | 70
2021-08-22 | 69.8 | 70 | 69.6 | 69.8 | 68.9 | 70
2021-08-23 | 70 | 70 | 70 | 70 | 69.7 | 70
2021-08-24 | 69.9 | 70 | 69.9 | 69.9 | 69.7 | 70
2021-08-25 | 69.7 | 70 | 70 | 70 | 70 | 69.7
2021-08-26 | 69.9 | 70 | 70 | 69.9 | 70 | 69.5
2021-08-27 | 70 | 70 | 70 | 70 | 70 | 70
2021-08-28 | 67.4 | 68.7 | 66.9 | 66.6 | 64.5 | 68.1
2021-08-29 | 66.3 | 68.2 | 66.9 | 66 | 64.3 | 67.2
2021-08-30 | 69.9 | 70 | 70 | 70 | 69.7 | 70
2021-08-31 | 69.1 | 70 | 69.8 | 68.3 | 68.9 | 69.1
2021-09-01 | 64.5 | 68.4 | 66.5 | 64.4 | 63.5 | 65.3
2021-09-02 | 63 | 66.1 | 64 | 62.8 | 61.3 | 64.4
2021-09-03 | 61.7 | 66.3 | 63.7 | 62.2 | 60.4 | 62.9
2021-09-04 | 63.2 | 68.1 | 64.8 | 63.9 | 63.3 | 64.3
2021-09-05 | 64.4 | 68.5 | 65.7 | 64.1 | 63.3 | 66.1
2021-09-06 | 68.1 | 69.9 | 68.9 | 67.5 | 67 | 68.3
2021-09-07 | 64.7 | 69.2 | 66.7 | 64.7 | 64 | 64.3
2021-09-08 | 66.9 | 68.9 | 67.9 | 65.5 | 66.5 | 66.3
2021-09-09 | 69.6 | 69.9 | 69.8 | 68.9 | 68.6 | 69.6
2021-09-10 | 65.2 | 68.6 | 66.5 | 65.2 | 63.2 | 66.4
2021-09-11 | 61.8 | 66.7 | 63.8 | 62.4 | 61.6 | 62.8
2021-09-12 | 67.4 | 68.8 | 68.2 | 67 | 66.7 | 67.2
2021-09-13 | 67.8 | 70 | 68.4 | 68 | 67.8 | 68.2
2021-09-14 | 64.5 | 68.2 | 64.8 | 64.6 | 65.2 | 64.7
2021-09-15 | 69.3 | 69.8 | 69.1 | 68.8 | 68.4 | 69.6
2021-09-16 | 66.8 | 68.3 | 66.9 | 66.7 | 65.3 | 67.8
2021-09-17 | 64.3 | 66.8 | 64.5 | 63.2 | 61.5 | 66
2021-09-18 | 67 | 68.2 | 66.6 | 67.1 | 66.6 | 67.3
2021-09-19 | 64.8 | 67.3 | 65 | 64.7 | 65 | 65.2
2021-09-20 | 60 | 64.7 | 61.4 | 60.1 | 62.5 | 58.8
2021-09-21 | 60.7 | 65.8 | 62.6 | 60.4 | 61.8 | 61
2021-09-22 | 68.8 | 69.4 | 68.5 | 67.7 | 67.7 | 69.2
2021-09-23 | 69.4 | 69.4 | 68.9 | 69.5 | 69 | 68.6
2021-09-24 | 69.4 | 69.9 | 69.7 | 68.7 | 66.9 | 69.8
2021-09-25 | 64.9 | 67.9 | 65.5 | 63.4 | 64.1 | 65.5
2021-09-26 | 63.8 | 67.5 | 64.8 | 62.3 | 61.5 | 65.4
2021-09-27 | 62.9 | 66.4 | 63.6 | 63.3 | 60.5 | 63.4
2021-09-28 | 63.9 | 67.9 | 64.9 | 62.6 | 60.8 | 65.7
2021-09-29 | 55.6 | 59.4 | 56.4 | 55 | 53.7 | 57.3
2021-09-30 | 54.3 | 58.3 | 54.4 | 54.1 | 51.6 | 56
2021-10-01 | 53.1 | 59.7 | 54.9 | 54.4 | 52.9 | 53
2021-10-02 | 58.1 | 63.3 | 59.5 | 59.9 | 58.4 | 58
2021-10-03 | 59 | 62.7 | 58.9 | 59.3 | 60.2 | 59.7
2021-10-04 | 57.2 | 60.3 | 57.8 | 55.8 | 54.4 | 59.3
2021-10-05 | 54.8 | 58.2 | 56 | 55.1 | 52.5 | 56.1
2021-10-06 | 58.4 | 62.1 | 58 | 60.9 | 60.7 | 57.6
2021-10-07 | 58.7 | 64.1 | 59.7 | 60.3 | 62.5 | 58.5
2021-10-08 | 60.3 | 64.5 | 59.8 | 62.2 | 62.1 | 60.3
2021-10-09 | 58.5 | 62.5 | 59.4 | 57.2 | 55.3 | 59.8
2021-10-10 | 58.4 | 63.2 | 60.1 | 57.9 | 55.7 | 58.4
2021-10-11 | 62.3 | 64.3 | 61.5 | 60.4 | 59 | 63.6
2021-10-12 | 60.8 | 64.5 | 60.6 | 59.7 | 61.2 | 60.7
2021-10-13 | 61.2 | 66 | 62.5 | 61.4 | 61.5 | 60.4
2021-10-14 | 62.6 | 65.8 | 62.7 | 65.5 | 65.6 | 60.8
2021-10-15 | 64.7 | 64.5 | 64 | 64.1 | 65.5 | 63.9
2021-10-16 | 68.2 | 68.4 | 68.4 | 67.1 | 65.6 | 69
2021-10-17 | 56.5 | 59.1 | 57.7 | 56 | 53.1 | 58.6
2021-10-18 | 51.7 | 53.8 | 52.9 | 50.9 | 48.5 | 53.8
2021-10-19 | 50.8 | 53.8 | 51.6 | 49.9 | 49.1 | 51.8
2021-10-20 | 58 | 61.2 | 58.4 | 56.8 | 60.1 | 59.2
2021-10-21 | 62.8 | 65.8 | 63.6 | 61.4 | 62.1 | 63.1
2021-10-22 | 62.4 | 64.4 | 63.6 | 59.1 | 59.2 | 63.9
2021-10-23 | 51.4 | 53.6 | 52.2 | 49.6 | 48.5 | 54.1
2021-10-24 | 45.9 | 50.7 | 47.7 | 45.9 | 46.2 | 47
2021-10-25 | 50.9 | 53 | 51.8 | 47.2 | 47.1 | 53.2
2021-10-26 | 54.6 | 56.6 | 56.9 | 50.2 | 49.5 | 58.7
2021-10-27 | 49.3 | 49.6 | 49.8 | 49.6 | 48 | 50.7
2021-10-28 | 44.6 | 46.9 | 45.4 | 44 | 42.6 | 47.5
2021-10-29 | 41.6 | 46.6 | 45.3 | 41.1 | 42.6 | 45.4
2021-10-30 | 55.1 | 55.7 | 56.2 | 52.2 | 51.4 | 57.8
2021-10-31 | 58.3 | 59.4 | 59.7 | 57.5 | 55.1 | 59.9
2021-11-01 | 52.1 | 54.2 | 53.1 | 50.3 | 49 | 52.8
2021-11-02 | 47.9 | 51.2 | 49 | 46.3 | 45.8 | 48.2
2021-11-03 | 41.5 | 46.5 | 43.9 | 41 | 39.6 | 43.5
2021-11-04 | 37.9 | 42.8 | 38 | 36.8 | 39.3 | 39.1
2021-11-05 | 36.9 | 43.7 | 37.7 | 37 | 39.2 | 38.7
2021-11-06 | 36.5 | 43.2 | 38.2 | 37.5 | 39.7 | 36.7
2021-11-07 | 36.9 | 43.4 | 37.8 | 38.1 | 43.3 | 36.3
2021-11-08 | 44.1 | 49.2 | 44.5 | 44.8 | 51.4 | 43.5
2021-11-09 | 49.9 | 55.5 | 50.7 | 51.5 | 55.3 | 49.3
2021-11-10 | 51.1 | 54.8 | 50.6 | 49.8 | 51.1 | 50.2
2021-11-11 | 44.1 | 48.7 | 44.9 | 44.3 | 45.9 | 43.8
2021-11-12 | 55 | 56.2 | 54.8 | 51.5 | 50.6 | 56.5
2021-11-13 | 46 | 48.8 | 46.3 | 44.4 | 45.6 | 47.1
2021-11-14 | 42.4 | 44.3 | 42.9 | 41.7 | 39.2 | 42.3
2021-11-15 | 42.7 | 43.9 | 42.3 | 41.3 | 38.3 | 43.8
2021-11-16 | 39.7 | 41.9 | 39.5 | 37.2 | 36.2 | 40.7
2021-11-17 | 39.4 | 42.3 | 38.5 | 37.4 | 39 | 39.6
2021-11-18 | 59.9 | 59.4 | 59.2 | 56.2 | 55.3 | 60.5
2021-11-19 | 42.3 | 44.2 | 41.7 | 40.4 | 38 | 44.1
2021-11-20 | 36.7 | 38.7 | 36 | 35.1 | 34.4 | 35.5
2021-11-21 | 45.9 | 46.9 | 45.9 | 43.8 | 44.2 | 45.8
2021-11-22 | 48.6 | 50 | 49 | 45.9 | 43.8 | 50.9
2021-11-23 | 32.4 | 34 | 32.2 | 31.3 | 29.5 | 34.3
2021-11-24 | 32.8 | 34.9 | 32.7 | 32.3 | 30.4 | 34.2
2021-11-25 | 41.6 | 44.8 | 41 | 41.8 | 39.2 | 39.2
2021-11-26 | 41.1 | 42.6 | 41.1 | 39.8 | 37.1 | 41.6
2021-11-27 | 33.2 | 34.6 | 32.6 | 31.3 | 29.1 | 35.2
2021-11-28 | 32.8 | 34.4 | 31.7 | 31.7 | 28.7 | 34.5
2021-11-29 | 33.1 | 34.8 | 32.9 | 32.2 | 30.6 | 33.9
2021-11-30 | 32 | 33.4 | 31.6 | 31.1 | 28.5 | 33.7
2021-12-01 | 35.4 | 39.6 | 36.2 | 34.8 | 34.7 | 35.8
2021-12-02 | 45.9 | 48.3 | 47.9 | 41.8 | 43.2 | 48.3
2021-12-03 | 38.2 | 39.9 | 37.2 | 36.5 | 34.4 | 39.7
2021-12-04 | 33.2 | 36 | 32.6 | 31.2 | 31.1 | 32.8
2021-12-05 | 37.4 | 41.3 | 38.2 | 33.8 | 35.8 | 36.7
2021-12-06 | 51.4 | 52.8 | 53 | 45 | 46.6 | 54.3
2021-12-07 | 36.5 | 39.2 | 36.7 | 34.9 | 33.1 | 37.8
2021-12-08 | 31 | 34.1 | 31.5 | 29.3 | 28.9 | 33.6
2021-12-09 | 29.7 | 31.4 | 29.3 | 28.3 | 27.9 | 31.6
2021-12-10 | 32.1 | 36.4 | 31.9 | 29.9 | 31.9 | 34.7
2021-12-11 | 44.7 | 49.1 | 46.9 | 42.1 | 46.2 | 51.1
2021-12-12 | 42.9 | 44 | 42.2 | 41.6 | 39 | 44.3
2021-12-13 | 43.9 | 44.3 | 42.2 | 44.5 | 41.2 | 45.3
2021-12-14 | 41.4 | 45 | 41.6 | 37.5 | 41 | 44
2021-12-15 | 36.7 | 38.8 | 36 | 34.8 | 36.8 | 37.2
2021-12-16 | 54.7 | 54.5 | 52.9 | 55.8 | 52.7 | 57.2
2021-12-17 | 52.2 | 53.9 | 52.2 | 51.2 | 50.1 | 54.9
2021-12-18 | 36.6 | 39.1 | 37.4 | 34.3 | 34 | 37.9
2021-12-19 | 30.9 | 32.8 | 30.9 | 29.8 | 28.7 | 33.7
2021-12-20 | 24.6 | 26.5 | 24.8 | 23.1 | 22.8 | 26.9
2021-12-21 | 33 | 36.7 | 32.7 | 31.5 | 32.8 | 34.5
2021-12-22 | 34.9 | 38.7 | 34.8 | 34.4 | 34.2 | 37.7
2021-12-23 | 27.7 | 29.3 | 26.9 | 25.8 | 24.5 | 30.2
2021-12-24 | 25.3 | 26.8 | 24.9 | 24.4 | 22.2 | 27.4
2021-12-25 | 30.6 | 32.5 | 30 | 30.2 | 29.5 | 33.8
2021-12-26 | 35.3 | 35.8 | 33 | 34.4 | 34 | 38
2021-12-27 | 32.2 | 32.8 | 30.4 | 30.8 | 29.2 | 34
2021-12-28 | 37 | 39.2 | 36.7 | 35.6 | 34.5 | 38.8
2021-12-29 | 37.5 | 39.9 | 37.1 | 36 | 34.5 | 39.4
2021-12-30 | 38.9 | 40.3 | 38.2 | 37.6 | 37.7 | 41.2
2021-12-31 | 41.8 | 42.7 | 40.8 | 40.1 | 41.4 | 44.8
2022-01-01 | 46.4 | 46.8 | 46 | 42.6 | 46.8 | 50.6
2022-01-02 | 41.4 | 42.6 | 40.4 | 40.4 | 41.2 | 45.6
2022-01-03 | 25 | 26.6 | 24.4 | 24.2 | 22.6 | 28.6
2022-01-04 | 22.6 | 24.1 | 21.9 | 22.8 | 20.7 | 24.4
2022-01-05 | 34.8 | 41.4 | 38.5 | 34.9 | 36 | 41.3
2022-01-06 | 34.1 | 37.3 | 34.6 | 34.2 | 32.1 | 35.3
2022-01-07 | 28.3 | 29.5 | 28.3 | 26.9 | 24.9 | 30.1
2022-01-08 | 18.3 | 22.5 | 18.1 | 16.8 | 17.5 | 20.1
2022-01-09 | 33.7 | 35.5 | 33.9 | 32.6 | 30.7 | 34.7
2022-01-10 | 27.4 | 29.1 | 27.3 | 25 | 23 | 29.5
2022-01-11 | 9.7 | 12.5 | 9 | 8.4 | 7.7 | 13
2022-01-12 | 25.3 | 28.4 | 26.1 | 23 | 22.4 | 27.7
2022-01-13 | 33.5 | 36.5 | 33.2 | 31.4 | 34.5 | 34.5
2022-01-14 | 31.8 | 34 | 32.2 | 29.8 | 30.7 | 34.3
2022-01-15 | 8.1 | 9.6 | 6.5 | 6.7 | 4.9 | 11.4
2022-01-16 | 14.7 | 17.3 | 14.5 | 15 | 15.4 | 17.4
2022-01-17 | 39.5 | 40.3 | 40.1 | 34.5 | 33.6 | 41.3
2022-01-18 | 26.7 | 27.9 | 25.9 | 24 | 22.5 | 28.9
2022-01-19 | 31.5 | 34.1 | 32.2 | 29.7 | 29.8 | 34.9
2022-01-20 | 32.4 | 33.4 | 31.8 | 30.5 | 30 | 33.8
2022-01-21 | 12.7 | 16.1 | 13.2 | 11.2 | 11 | 16.5
2022-01-22 | 15 | 19.2 | 15.9 | 14.1 | 14.9 | 18
2022-01-23 | 25.6 | 27.5 | 25.6 | 22.8 | 22.9 | 25.5
2022-01-24 | 24.8 | 27.1 | 25 | 23 | 23 | 26.7
2022-01-25 | 31.2 | 33.3 | 32 | 28.7 | 28.3 | 33.9
2022-01-26 | 18.5 | 21.3 | 18.1 | 14 | 15.3 | 21.9
2022-01-27 | 14.7 | 18.4 | 15.5 | 12.7 | 13.8 | 16.6
2022-01-28 | 29.6 | 30.7 | 29.5 | 27.9 | 27 | 31.3
2022-01-29 | 18 | 18.9 | 17.9 | 16.8 | 14.8 | 20.5
2022-01-30 | 13.4 | 16.8 | 14.2 | 10.7 | 11.4 | 13.5
2022-01-31 | 11.3 | 22.3 | 15 | 14.5 | 18.9 | 9
2022-02-01 | 18.2 | 28 | 24.1 | 19.4 | 24.1 | 18.7
2022-02-02 | 34.5 | 35.6 | 35.2 | 33.4 | 35.4 | 37
2022-02-03 | 41.2 | 40.3 | 40.8 | 40.3 | 41.7 | 43.5
2022-02-04 | 30.3 | 30.3 | 28.5 | 30.5 | 31.2 | 34.1
2022-02-05 | 20.5 | 21.1 | 19.1 | 19.3 | 17.7 | 22.5
2022-02-06 | 17.8 | 19.3 | 17.4 | 15.8 | 15.8 | 19.7
2022-02-07 | 28.1 | 32.2 | 30.5 | 26.6 | 29.3 | 31.2
2022-02-08 | 36.7 | 38.1 | 37.7 | 36.2 | 34.4 | 38.3
2022-02-09 | 34.4 | 35.2 | 34 | 33 | 31.8 | 35.2
2022-02-10 | 37.7 | 40.3 | 37.3 | 41.9 | 38.6 | 39.3
2022-02-11 | 39.4 | 41.5 | 40.3 | 49.2 | 40.1 | 40.6
2022-02-12 | 48.3 | 49.6 | 48 | 48.1 | 45.5 | 50.7
2022-02-13 | 28.5 | 29.5 | 27.9 | 46.9 | 25.8 | 30.8
2022-02-14 | 17.2 | 19.3 | 16.7 | 45.8 | 15.4 | 18.5
2022-02-15 | 15.1 | 19.5 | 15.6 | 44.6 | 15 | 15
2022-02-16 | 26.8 | 32.1 | 28.3 | 43.5 | 28.6 | 29
2022-02-17 | 54.6 | 53.4 | 54 | 42.3 | 52.8 | 55.6
2022-02-18 | 43.8 | 44.6 | 42.9 | 32.6 | 40 | 46.6
2022-02-19 | 25.9 | 28 | 25.7 | 24.1 | 22.1 | 28.1
2022-02-20 | 24 | 25.2 | 23.5 | 22.6 | 20.2 | 26.3
2022-02-21 | 41.8 | 40.4 | 39.9 | 39.8 | 39.1 | 41.9
2022-02-22 | 40 | 41.8 | 40.3 | 36.3 | 40 | 41.4
2022-02-23 | 54.1 | 53.9 | 53.6 | 52.4 | 50.2 | 55.6
2022-02-24 | 25.8 | 26.8 | 23.9 | 24.4 | 23.6 | 28.1
2022-02-25 | 22.5 | 26.7 | 24.2 | 20.7 | 20.8 | 27.9
2022-02-26 | 18.8 | 23.4 | 19.3 | 20.5 | 19.4 | 21
2022-02-27 | 28.2 | 31 | 27.9 | 27.9 | 26.6 | 28.2
2022-02-28 | 20.7 | 23.3 | 19.2 | 19.4 | 19.6 | 22.7
2022-03-01 | 24.7 | 29.5 | 24.4 | 24.2 | 26.8 | 27.9
2022-03-02 | 37.1 | 39.1 | 36.5 | 35.3 | 34.9 | 39.5
2022-03-03 | 31.2 | 32.9 | 30.1 | 29.3 | 29.3 | 34.7
2022-03-04 | 22.4 | 25.9 | 21.7 | 21.2 | 20.8 | 24.6
2022-03-05 | 29.6 | 34.2 | 30.5 | 29.5 | 29.3 | 32.1
2022-03-06 | 50.3 | 51.5 | 49.9 | 49.8 | 49 | 54
2022-03-07 | 54.6 | 55.2 | 52.6 | 50.9 | 51.7 | 58.1
2022-03-08 | 38.4 | 40.6 | 37.9 | 36.3 | 34.7 | 40.2
2022-03-09 | 31.8 | 34.6 | 31.4 | 30.1 | 30.1 | 33.8
2022-03-10 | 35.7 | 39.5 | 36.4 | 32.6 | 36.2 | 38.1
2022-03-11 | 40.5 | 41.3 | 39.6 | 40.1 | 40.7 | 41.1
2022-03-12 | 36 | 37 | 35.9 | 33.5 | 32.5 | 38.1
2022-03-13 | 29.5 | 30.4 | 29.3 | 28 | 25.8 | 31.3
2022-03-14 | 40 | 40.6 | 38.9 | 37.5 | 36.6 | 41.9
2022-03-15 | 49.3 | 46.9 | 47.5 | 47.9 | 47.6 | 50.7
2022-03-16 | 44.9 | 42.9 | 42.5 | 45.7 | 44 | 46
2022-03-17 | 47.9 | 43.7 | 44.8 | 47.4 | 46.8 | 48
2022-03-18 | 58.9 | 55.1 | 53.6 | 58.4 | 58 | 59.3
2022-03-19 | 48.4 | 47.5 | 45.5 | 47.4 | 47.3 | 49.8
2022-03-20 | 50.9 | 52.4 | 50 | 48.4 | 48.2 | 53.9
2022-03-21 | 48.7 | 49.7 | 47.3 | 47.3 | 45 | 51.1
2022-03-22 | 42.4 | 43.5 | 40 | 41.1 | 39.6 | 44.9
2022-03-23 | 40 | 38.8 | 36.8 | 39.8 | 37.6 | 40
2022-03-24 | 41.2 | 41 | 40.3 | 39.1 | 36.9 | 42.5
2022-03-25 | 48.3 | 47.7 | 44.9 | 47.6 | 44.9 | 49.3
2022-03-26 | 46.7 | 48.3 | 46.8 | 45.3 | 42.6 | 49.7
2022-03-27 | 41.4 | 43.1 | 41.4 | 39.6 | 36.2 | 43.5
2022-03-28 | 27.5 | 28.1 | 26 | 24.9 | 21.9 | 29
2022-03-29 | 29 | 28.9 | 27.1 | 26.7 | 24.5 | 30.6
2022-03-30 | 39 | 39.1 | 37.6 | 36.9 | 33.5 | 40.4
2022-03-31 | 54.4 | 53.7 | 52.8 | 50.4 | 49.4 | 55.8
2022-04-01 | 52.5 | 53.7 | 52.7 | 50.6 | 48.3 | 55.8
2022-04-02 | 43.4 | 45.4 | 42.3 | 41.7 | 40.1 | 44.7
2022-04-03 | 40.8 | 42.5 | 39.1 | 39.8 | 41 | 41.5
2022-04-04 | 46.3 | 47 | 45 | 44.4 | 42.1 | 47.2
2022-04-05 | 48.6 | 49.8 | 47.4 | 47.6 | 46.5 | 48.4
2022-04-06 | 45.7 | 44.8 | 44.1 | 44.4 | 42.9 | 45.7
2022-04-07 | 44.3 | 44.4 | 44.3 | 43.5 | 43.4 | 46.2
2022-04-08 | 51.3 | 53.9 | 51.2 | 49 | 48.3 | 55.1
2022-04-09 | 45.2 | 49.4 | 46 | 43.5 | 45.1 | 48.8
2022-04-10 | 44.6 | 47.5 | 44.8 | 43.7 | 41 | 45.9
2022-04-11 | 50.7 | 51 | 48.9 | 49.4 | 46.3 | 52.1
2022-04-12 | 56.7 | 57.6 | 54.8 | 56.5 | 53.7 | 57.7
2022-04-13 | 57.5 | 59.5 | 54.1 | 58 | 59.2 | 57.4
2022-04-14 | 48.1 | 47.9 | 45 | 48.1 | 48.1 | 51.1
2022-04-15 | 55.6 | 56.8 | 54.8 | 55.1 | 53.9 | 57.3
2022-04-16 | 57.7 | 57.8 | 56.8 | 55.6 | 52.9 | 59.5
2022-04-17 | 43.7 | 45.2 | 42.9 | 41.8 | 38.9 | 45.4
2022-04-18 | 45.3 | 45.1 | 42.6 | 44.9 | 43.1 | 45.6
2022-04-19 | 48.5 | 48.5 | 47.6 | 45.4 | 42.1 | 50
2022-04-20 | 47.6 | 48.8 | 46.4 | 46.1 | 43.5 | 49.1
2022-04-21 | 49.1 | 50.6 | 47.7 | 47.9 | 48 | 49.2
2022-04-22 | 55.5 | 56.9 | 54.5 | 54.6 | 52.2 | 57.5
2022-04-23 | 53 | 51.1 | 48.1 | 51.1 | 51.7 | 54.3
2022-04-24 | 49.3 | 46.5 | 45.4 | 48.8 | 47.2 | 49.4
2022-04-25 | 49.5 | 48.6 | 46.7 | 50.6 | 51.4 | 51.6
2022-04-26 | 51.3 | 49.8 | 49.3 | 52.6 | 49 | 51.6
2022-04-27 | 51.4 | 51.6 | 49.7 | 49.7 | 46.9 | 53.3
2022-04-28 | 45.2 | 45.8 | 44.4 | 43.5 | 41.2 | 47
2022-04-29 | 46.9 | 47.4 | 45.1 | 45.6 | 44.1 | 48.5
2022-04-30 | 48.8 | 47.2 | 45 | 48.2 | 48.3 | 47.4
2022-05-01 | 53.5 | 53.5 | 49.2 | 55 | 54.6 | 53.3
2022-05-02 | 49.7 | 49.6 | 48.3 | 49.2 | 48.3 | 51.4
2022-05-03 | 50.6 | 48.3 | 48.2 | 50.4 | 48.3 | 52.6
2022-05-04 | 51.2 | 49.7 | 49.2 | 50.3 | 49.3 | 53
2022-05-05 | 57.8 | 58.3 | 57.2 | 57.6 | 57.5 | 58.2
2022-05-06 | 56.2 | 55.6 | 54.4 | 55.9 | 56.5 | 57.2
2022-05-07 | 49.5 | 48.7 | 47.2 | 48.9 | 46.8 | 49.9
2022-05-08 | 48.5 | 47.8 | 46.4 | 47.4 | 45.7 | 49.6
2022-05-09 | 49.1 | 49.2 | 45.9 | 49.8 | 48.7 | 50.5
2022-05-10 | 52 | 51.7 | 49.9 | 53.2 | 52.2 | 53.2
2022-05-11 | 55.9 | 51.1 | 51.9 | 57.3 | 56.9 | 54.6
2022-05-12 | 60.7 | 54.2 | 55.9 | 62.2 | 62.5 | 61
2022-05-13 | 64.3 | 61 | 62.1 | 65.3 | 66.2 | 65.8
2022-05-14 | 68.5 | 68.7 | 68.3 | 69.4 | 67.9 | 69.2
2022-05-15 | 68.9 | 67.8 | 67.8 | 68.3 | 66.8 | 68.4
2022-05-16 | 67.7 | 65.1 | 65.2 | 66.9 | 66.2 | 66.7
2022-05-17 | 63.6 | 64.7 | 63.7 | 62.4 | 59.2 | 65
2022-05-18 | 60.2 | 61.7 | 59.1 | 59.7 | 58.2 | 61
2022-05-19 | 56.1 | 57.3 | 53.5 | 54.7 | 53.2 | 56.4
2022-05-20 | 59.7 | 57 | 55.3 | 61 | 61.1 | 59.6
2022-05-21 | 65.5 | 60.6 | 61.2 | 66.3 | 66 | 67.1
2022-05-22 | 69 | 66.3 | 65.5 | 69.7 | 69.7 | 68.5
2022-05-23 | 64.9 | 64 | 62.4 | 64.3 | 63.1 | 66
2022-05-24 | 57.9 | 56.1 | 54.7 | 58.4 | 56.7 | 58
2022-05-25 | 58.9 | 58.4 | 55.5 | 61 | 58.5 | 58.2
2022-05-26 | 61.4 | 61.2 | 59.8 | 62.8 | 58.6 | 60.5
2022-05-27 | 67.5 | 67.2 | 67.5 | 67.7 | 65.8 | 67.4
2022-05-28 | 67.3 | 67.9 | 67.1 | 66.8 | 64.2 | 68.6
2022-05-29 | 64.4 | 66.3 | 64 | 63.2 | 63.9 | 64.6
2022-05-30 | 66.5 | 67.3 | 66.6 | 66.4 | 66.5 | 65.5
2022-05-31 | 66.3 | 62.5 | 62.8 | 67.6 | 67.1 | 65.5
2022-06-01 | 57.7 | 56.7 | 55.3 | 59.1 | 57.2 | 59.5
2022-06-02 | 58.6 | 57.6 | 56.6 | 60.8 | 59.6 | 60.7
2022-06-03 | 58.9 | 56.4 | 56 | 60.2 | 59.9 | 59.1
2022-06-04 | 62.9 | 61.1 | 59.4 | 64 | 63.3 | 63
2022-06-05 | 61.5 | 64.8 | 61.9 | 62.3 | 61.8 | 60.8
2022-06-06 | 62.9 | 66.6 | 61.2 | 62.8 | 66 | 62.3
2022-06-07 | 66.1 | 67.4 | 65.5 | 67.9 | 65.6 | 65.5
2022-06-08 | 66.8 | 67.8 | 66.4 | 66.8 | 65.7 | 67.6
2022-06-09 | 65.7 | 67.1 | 65.1 | 64.7 | 65.7 | 66.2
2022-06-10 | 65.1 | 67.5 | 64.8 | 64.7 | 63.6 | 64.5
2022-06-11 | 64.3 | 68.3 | 64.6 | 63.6 | 64 | 64.1
2022-06-12 | 65.2 | 67.3 | 65.3 | 65.5 | 65 | 64.7
2022-06-13 | 68.1 | 68.8 | 68.1 | 68.7 | 67.7 | 68.4
2022-06-14 | 65.8 | 69 | 66.5 | 65.7 | 67.4 | 65.5
2022-06-15 | 64.6 | 65.5 | 64.4 | 65.6 | 66.6 | 65.5
2022-06-16 | 64.5 | 65.7 | 63.9 | 65.1 | 63.9 | 63.8
2022-06-17 | 69.3 | 69.3 | 69.1 | 69.1 | 67.4 | 69.7
2022-06-18 | 64.2 | 65.6 | 63.5 | 62.4 | 59.8 | 66.2
2022-06-19 | 56.5 | 56.1 | 54.4 | 56.6 | 53.8 | 56.6
2022-06-20 | 61.3 | 62 | 60.4 | 63 | 63.1 | 61.3
2022-06-21 | 62.1 | 63.1 | 59.4 | 63 | 64.1 | 61.5
2022-06-22 | 64.2 | 61.6 | 61.2 | 64 | 60.8 | 64.9
2022-06-23 | 65.6 | 62.9 | 64 | 64.7 | 63.4 | 64.6
2022-06-24 | 66.6 | 66.7 | 65.3 | 66.6 | 65.9 | 64.8
2022-06-25 | 67.7 | 69.6 | 67.6 | 67.7 | 68.7 | 67.1
2022-06-26 | 69.1 | 69.8 | 69.1 | 68.5 | 69.8 | 67.8
2022-06-27 | 69.6 | 70 | 69.8 | 69.7 | 68.3 | 69.6
2022-06-28 | 64.9 | 67.8 | 65.6 | 64.8 | 64.8 | 65
2022-06-29 | 65.7 | 68.3 | 65.5 | 66.1 | 67.4 | 66
2022-06-30 | 66.5 | 69.3 | 66.2 | 66.5 | 67.1 | 66.4
2022-07-01 | 67.9 | 69.4 | 68.3 | 67 | 68 | 67.9
2022-07-02 | 69.9 | 70 | 70 | 70 | 69.4 | 69.9
2022-07-03 | 68.1 | 70 | 68.3 | 68.6 | 68 | 68.2
2022-07-04 | 65.6 | 69.7 | 66.3 | 66.3 | 67.8 | 64.9
2022-07-05 | 67.2 | 69.4 | 67.4 | 67.8 | 67.4 | 66.7
2022-07-06 | 68.8 | 69.5 | 69.2 | 69.1 | 69.3 | 69.3
2022-07-07 | 66.5 | 68.9 | 67.2 | 66 | 67.5 | 65.7
2022-07-08 | 68 | 68.2 | 68 | 68.2 | 67.2 | 67.1
2022-07-09 | 68.5 | 69 | 67.7 | 67.9 | 68.6 | 68.6
2022-07-10 | 64.5 | 67.9 | 64.4 | 63.9 | 65.9 | 64.3
2022-07-11 | 67.6 | 68.4 | 67.4 | 66.2 | 65.9 | 65.9
2022-07-12 | 69 | 69.3 | 69.2 | 69.5 | 67.6 | 68.7
2022-07-13 | 69.7 | 69.8 | 69.8 | 69.7 | 69.1 | 69.4
2022-07-14 | 68.9 | 69.3 | 68.6 | 68.3 | 68.2 | 69.5
2022-07-15 | 67.1 | 69.6 | 67.4 | 66.9 | 68.1 | 67.3
2022-07-16 | 68.3 | 69.2 | 68.1 | 67.7 | 67.9 | 67.1
2022-07-17 | 68.8 | 69.7 | 70 | 69.3 | 68.8 | 69
2022-07-18 | 70 | 70 | 70 | 69.7 | 69.3 | 69.2
2022-07-19 | 70 | 70 | 70 | 70 | 69.9 | 70
2022-07-20 | 69.9 | 70 | 70 | 70 | 70 | 69.5
2022-07-21 | 70 | 70 | 70 | 70 | 70 | 70
2022-07-22 | 70 | 70 | 70 | 69.7 | 70 | 69.7
2022-07-23 | 70 | 70 | 70 | 70 | 70 | 69.9
2022-07-24 | 70 | 70 | 70 | 70 | 70 | 69.9
2022-07-25 | 70 | 70 | 70 | 70 | 70 | 70
2022-07-26 | 68.5 | 70 | 69.4 | 68.2 | 67.8 | 69.1
2022-07-27 | 66.3 | 69.2 | 67.4 | 67.6 | 68 | 65.7
2022-07-28 | 67.7 | 69.7 | 68 | 67.9 | 68.7 | 67.6
2022-07-29 | 69.9 | 70 | 70 | 69.8 | 69.9 | 70
2022-07-30 | 69.6 | 70 | 69.9 | 69.7 | 69.7 | 69.5
2022-07-31 | 67.4 | 70 | 68.6 | 68 | 68.2 | 66.7
2022-08-01 | 69.9 | 70 | 69.5 | 69.7 | 68.8 | 69.7
2022-08-02 | 69.4 | 69.8 | 69 | 69 | 68.9 | 69.7
2022-08-03 | 69.7 | 70 | 69.7 | 69.4 | 69.6 | 69.8
2022-08-04 | 69.3 | 70 | 69.8 | 68.9 | 69.5 | 69
2022-08-05 | 70 | 70 | 70 | 70 | 70 | 70
2022-08-06 | 70 | 70 | 70 | 70 | 70 | 70
2022-08-07 | 70 | 70 | 70 | 70 | 70 | 70
2022-08-08 | 70 | 70 | 70 | 70 | 70 | 70
2022-08-09 | 69.9 | 69.8 | 69.5 | 70 | 70 | 70
2022-08-10 | 68.9 | 67.7 | 67.5 | 69.4 | 68.1 | 69
2022-08-11 | 69.4 | 68.9 | 68.7 | 69.7 | 68.5 | 69.2
2022-08-12 | 68.1 | 69.6 | 67.5 | 68.1 | 68 | 69
2022-08-13 | 65.2 | 67 | 64.7 | 65.1 | 65.2 | 66.2
2022-08-14 | 65 | 68.4 | 65.5 | 65.1 | 66.1 | 63.7
2022-08-15 | 65.9 | 68.6 | 65.7 | 66.1 | 67.8 | 64.8
2022-08-16 | 65.5 | 68.7 | 65.7 | 65.4 | 67 | 65.5
2022-08-17 | 67.8 | 69.1 | 67.1 | 68.3 | 66.7 | 68.5
2022-08-18 | 68.6 | 69.2 | 68.1 | 68 | 66.3 | 69.3
2022-08-19 | 68.6 | 69.9 | 69.1 | 69.2 | 68 | 68.5
2022-08-20 | 68.1 | 70 | 68.8 | 68.9 | 69.6 | 68.1
2022-08-21 | 69.7 | 70 | 69.9 | 67.7 | 67.7 | 68.9
2022-08-22 | 68.8 | 69.3 | 68.6 | 67.5 | 66.7 | 69
2022-08-23 | 69.5 | 69.5 | 68.6 | 69.4 | 68.1 | 69.6
2022-08-24 | 68.9 | 69.5 | 68.7 | 69.4 | 68.1 | 67.8
2022-08-25 | 68.7 | 70 | 68.6 | 69.2 | 70 | 68.4
2022-08-26 | 68.4 | 70 | 68.4 | 68.9 | 69.6 | 68.6
2022-08-27 | 69.1 | 69.7 | 68.3 | 69.3 | 68.8 | 68.6
2022-08-28 | 67.8 | 69.1 | 66.5 | 68.6 | 67 | 68.6
2022-08-29 | 68.2 | 69 | 67.9 | 68.9 | 68.1 | 67.1
2022-08-30 | 70 | 70 | 70 | 70 | 69.8 | 70
2022-08-31 | 68.9 | 70 | 69.3 | 68.8 | 68.1 | 68.6
2022-09-01 | 65.5 | 69.1 | 65.7 | 65.8 | 65.9 | 63.8
2022-09-02 | 61.4 | 63.7 | 61.1 | 60.9 | 61.8 | 61.2
2022-09-03 | 63.4 | 66.2 | 64 | 63.5 | 64.3 | 61.8
2022-09-04 | 67.4 | 68.4 | 67.5 | 68 | 67.2 | 66.1
2022-09-05 | 66.1 | 67.9 | 65.3 | 65 | 64.6 | 68.7
2022-09-06 | 63 | 63.8 | 63 | 61.6 | 60.3 | 65
2022-09-07 | 64 | 65.2 | 62.9 | 63.8 | 61.4 | 65.3
2022-09-08 | 61.2 | 64.6 | 61.7 | 61.8 | 62.7 | 62.2
2022-09-09 | 61.6 | 66 | 62.5 | 62.5 | 64.7 | 61.9
2022-09-10 | 65.3 | 69.3 | 66.3 | 67.4 | 68.5 | 64.1
2022-09-11 | 67.3 | 70 | 68.1 | 68.6 | 67.9 | 67.1
2022-09-12 | 68.9 | 68.9 | 68.6 | 69 | 67.1 | 67.8
2022-09-13 | 69.2 | 68.9 | 68.4 | 68.5 | 67.9 | 68.8
2022-09-14 | 66.2 | 68.5 | 66.3 | 65.9 | 63.6 | 66.9
2022-09-15 | 61.8 | 65.3 | 61.6 | 60.5 | 59.3 | 61.8
2022-09-16 | 56.3 | 62.9 | 58.2 | 56.4 | 58.2 | 55.9
2022-09-17 | 57.1 | 60.4 | 56.1 | 57.7 | 58.3 | 56.7
2022-09-18 | 66.4 | 67.2 | 66 | 67 | 65.9 | 65.2
2022-09-19 | 62.9 | 63.3 | 61.2 | 62.1 | 62.2 | 65.5
2022-09-20 | 60.4 | 60.2 | 58.5 | 59.4 | 60.3 | 62.2
2022-09-21 | 61.5 | 62.1 | 60.3 | 61.4 | 59.9 | 62.8
2022-09-22 | 63.3 | 64.2 | 62.2 | 61.9 | 60.5 | 64.4
2022-09-23 | 52.1 | 54.2 | 52.1 | 51.8 | 49.6 | 54.2
2022-09-24 | 55.5 | 58 | 55.5 | 54 | 52.3 | 55.8
2022-09-25 | 57.6 | 61.4 | 57.8 | 56.3 | 56.6 | 57.9
2022-09-26 | 63.6 | 64.8 | 63.7 | 63 | 60.6 | 64.3
2022-09-27 | 61.1 | 64.6 | 61.5 | 59.2 | 58.4 | 61.3
2022-09-28 | 58.7 | 63 | 59.7 | 58.3 | 57.3 | 60.4
2022-09-29 | 55.3 | 57.8 | 54.9 | 54.3 | 54.3 | 57.4
2022-09-30 | 51.1 | 54 | 50.1 | 51.1 | 51.1 | 50.1
2022-10-01 | 51.4 | 55.2 | 50.8 | 51.7 | 51.5 | 53.1
2022-10-02 | 52.2 | 55 | 53.1 | 50.5 | 49 | 55.8
2022-10-03 | 49.1 | 53.4 | 51 | 48.4 | 46.1 | 54.1
2022-10-04 | 52 | 55.1 | 53.9 | 51.8 | 48.9 | 56.1
2022-10-05 | 56.1 | 56.4 | 55.4 | 55.8 | 53.2 | 57.7
2022-10-06 | 61.7 | 62.3 | 61 | 60.8 | 61.5 | 62.4
2022-10-07 | 61.4 | 64.4 | 62 | 61.3 | 61.7 | 61
2022-10-08 | 51.1 | 54.4 | 50.8 | 50 | 47.5 | 52.2
2022-10-09 | 48.2 | 53.3 | 48.5 | 46.9 | 46.5 | 47.4
2022-10-10 | 50.6 | 55.7 | 49.3 | 49.4 | 51.1 | 52.4
2022-10-11 | 49.8 | 56.8 | 49.3 | 50 | 52.7 | 50.5
2022-10-12 | 55.9 | 61.1 | 58.1 | 59.4 | 58.8 | 55.3
2022-10-13 | 61.2 | 61.9 | 60.6 | 58.4 | 59.1 | 61.5
2022-10-14 | 62.3 | 63.7 | 62.5 | 59.4 | 58.1 | 64.6
2022-10-15 | 55.1 | 59.9 | 56.7 | 54.8 | 55.7 | 55.7
2022-10-16 | 53.6 | 57.9 | 53.9 | 53 | 55 | 54.2
2022-10-17 | 51 | 55.9 | 51.8 | 48.5 | 51.6 | 53.1
2022-10-18 | 56.5 | 60.8 | 58.1 | 52.5 | 51.9 | 58.8
2022-10-19 | 45.2 | 50.8 | 46.1 | 44.3 | 43.4 | 45
2022-10-20 | 47.4 | 50 | 48 | 44.3 | 44.2 | 44.7
2022-10-21 | 48.5 | 53.4 | 49.1 | 44.8 | 48.3 | 47.6
2022-10-22 | 51.1 | 57 | 52.8 | 49.1 | 53 | 50.3
2022-10-23 | 49.7 | 54.3 | 50.5 | 49.8 | 52.4 | 51.1
2022-10-24 | 55.9 | 56.3 | 55.1 | 55.3 | 52.9 | 57.1
2022-10-25 | 61.2 | 59 | 59 | 60.3 | 59.3 | 61.6
2022-10-26 | 63.6 | 60.4 | 60.1 | 62.7 | 62.2 | 63.4
2022-10-27 | 58.9 | 61.1 | 57.6 | 57.8 | 56.3 | 60.8
2022-10-28 | 43.5 | 46.7 | 40.9 | 41.4 | 43.2 | 44.7
2022-10-29 | 42.4 | 47.9 | 41.4 | 42.3 | 47.7 | 42.5
2022-10-30 | 45.3 | 50.4 | 44.6 | 46.6 | 54.3 | 43.6
2022-10-31 | 53.1 | 56.7 | 54 | 52 | 55.9 | 54.3
2022-11-01 | 59.3 | 60.9 | 59.3 | 58.2 | 57.5 | 59.3
2022-11-02 | 54.5 | 59 | 54.9 | 54 | 58.6 | 54.7
2022-11-03 | 49.2 | 54.1 | 48.2 | 48.2 | 54.3 | 49.7
2022-11-04 | 58.4 | 60.1 | 58.2 | 55.8 | 57 | 56.3
2022-11-05 | 64.5 | 64.7 | 63.9 | 63.6 | 63.8 | 64.7
2022-11-06 | 68.6 | 68.1 | 68.2 | 68.3 | 65.8 | 68.9
2022-11-07 | 66.4 | 66.5 | 65.5 | 64.9 | 63 | 67.4
2022-11-08 | 46.6 | 49 | 45.6 | 44.7 | 44.1 | 49.2
2022-11-09 | 40.2 | 43.1 | 39.3 | 38 | 40.3 | 40.6
2022-11-10 | 54.5 | 56 | 54 | 55.5 | 52.4 | 56.7
2022-11-11 | 63.3 | 62.8 | 60.8 | 61.3 | 60.2 | 63
2022-11-12 | 65.8 | 66.4 | 65.7 | 64.3 | 61.6 | 66.4
2022-11-13 | 48.9 | 50.6 | 48.5 | 47.1 | 44.9 | 50.5
2022-11-14 | 35.7 | 39.6 | 35.7 | 35.3 | 33.9 | 38.1
2022-11-15 | 33.3 | 38.2 | 33.6 | 32.6 | 33.6 | 34.5
2022-11-16 | 43.4 | 46.7 | 43.9 | 38.9 | 39.1 | 46.7
2022-11-17 | 39.7 | 40.8 | 37.6 | 36.7 | 36.1 | 40.8
2022-11-18 | 36.6 | 38.5 | 34.8 | 35.5 | 34 | 37.6
2022-11-19 | 34.4 | 36.9 | 33.5 | 34 | 32.2 | 34.2
2022-11-20 | 32.2 | 33.7 | 30.9 | 30.3 | 29.5 | 32
2022-11-21 | 31.9 | 32.9 | 30.3 | 29.7 | 29 | 33.4
2022-11-22 | 38.3 | 41.5 | 37.9 | 35.5 | 37.1 | 37.7
2022-11-23 | 37.8 | 44.1 | 38.9 | 33.9 | 40.6 | 37.4
2022-11-24 | 35.4 | 39.4 | 35.6 | 32.3 | 37.6 | 34.8
2022-11-25 | 46.3 | 47 | 45.1 | 42.6 | 44 | 46.2
2022-11-26 | 45.2 | 45.8 | 42.9 | 43.9 | 42.6 | 45.9
2022-11-27 | 48.6 | 49.5 | 46.9 | 46.8 | 48.7 | 47.1
2022-11-28 | 47.7 | 49.3 | 46.5 | 45.5 | 45.3 | 50
2022-11-29 | 34.2 | 38.6 | 34.4 | 31 | 34.7 | 34.8
2022-11-30 | 45.7 | 49.1 | 47.9 | 40.3 | 43.4 | 48.4
2022-12-01 | 38.5 | 39.7 | 37 | 36.5 | 35.1 | 39.5
2022-12-02 | 37.1 | 39.5 | 36.1 | 34.3 | 35.3 | 37
2022-12-03 | 50 | 50.4 | 49.5 | 47.1 | 47.6 | 51
2022-12-04 | 36 | 39.5 | 35.2 | 34.4 | 34.8 | 37.2
2022-12-05 | 34.8 | 39.7 | 36 | 32.5 | 36.8 | 34.6
2022-12-06 | 43.8 | 47.8 | 46.9 | 41.8 | 46.4 | 45.9
2022-12-07 | 55.5 | 53.6 | 52.2 | 52.3 | 54 | 56.2
2022-12-08 | 46.5 | 48.1 | 44.5 | 44.7 | 45.1 | 49.1
2022-12-09 | 36.4 | 39 | 35.6 | 34.3 | 37 | 39.1
2022-12-10 | 31 | 32.6 | 30.5 | 28.9 | 30.6 | 33.4
2022-12-11 | 27 | 28.4 | 25.2 | 24.5 | 24.8 | 29.8
2022-12-12 | 26.5 | 28.4 | 25.4 | 26 | 26.4 | 28.5
2022-12-13 | 30 | 33.5 | 30 | 29.3 | 28.4 | 31
2022-12-14 | 30.2 | 31.1 | 28.2 | 28.6 | 28 | 32.1
2022-12-15 | 36.8 | 39.6 | 37.9 | 35.1 | 35.3 | 39.2
2022-12-16 | 42.6 | 43.3 | 42 | 36.3 | 38.4 | 44.9
2022-12-17 | 38.2 | 38.8 | 36.2 | 36.2 | 35.2 | 40.1
2022-12-18 | 34.6 | 36.3 | 33.6 | 33.7 | 31.3 | 36.2
2022-12-19 | 33.8 | 35.3 | 32.5 | 32.4 | 30.9 | 35.2
2022-12-20 | 32.2 | 34 | 31.3 | 30.4 | 30 | 34.1
2022-12-21 | 28.5 | 32.5 | 28.3 | 26.5 | 29.2 | 28.4
2022-12-22 | 34.3 | 37.8 | 34.9 | 30.8 | 33.6 | 35.2
2022-12-23 | 47.2 | 45.1 | 44.7 | 43.3 | 41.9 | 48.1
2022-12-24 | 15.5 | 15.2 | 14.3 | 11.4 | 9.3 | 15.3
2022-12-25 | 20.2 | 20.4 | 18.4 | 17.6 | 15.9 | 20.7
2022-12-26 | 26.3 | 27.4 | 25 | 24.3 | 21.8 | 26.7
2022-12-27 | 28.7 | 30.7 | 27.5 | 26.6 | 26 | 28.9
2022-12-28 | 31.8 | 34.4 | 30.8 | 30.1 | 31.6 | 32.8
2022-12-29 | 36.5 | 41.6 | 34.7 | 33.9 | 40.5 | 37.6
2022-12-30 | 49.3 | 49.9 | 47.7 | 42.7 | 49.7 | 47.3
2022-12-31 | 52.8 | 50 | 50.6 | 51.7 | 51 | 50.1
2023-01-01 | 48.9 | 50.5 | 48.6 | 46.1 | 45.2 | 50.7
2023-01-02 | 37.2 | 43.4 | 39.5 | 36.4 | 40.5 | 37.1
2023-01-03 | 35.6 | 40.3 | 36.7 | 34.3 | 38.3 | 38.2
2023-01-04 | 42.4 | 42.1 | 41 | 41 | 41.2 | 43.9
2023-01-05 | 39.8 | 40.4 | 38 | 38.2 | 37.4 | 42.7
2023-01-06 | 34 | 34.4 | 31.7 | 33.3 | 32.9 | 35.5
2023-01-07 | 35.4 | 37.6 | 34.2 | 34 | 34.1 | 37.4
2023-01-08 | 30 | 30.3 | 28.1 | 28.3 | 27.9 | 30.9
2023-01-09 | 33.6 | 35.6 | 32.9 | 32 | 31.9 | 34.6
2023-01-10 | 34.3 | 35.8 | 32.4 | 32.8 | 33.5 | 36.4
2023-01-11 | 27.9 | 29.2 | 26.2 | 25.5 | 25.6 | 30.6
2023-01-12 | 35.2 | 37.3 | 35.3 | 30.2 | 31.1 | 38.8
2023-01-13 | 53.4 | 52.3 | 51.1 | 42.5 | 48.2 | 54.3
2023-01-14 | 33.8 | 34.1 | 33 | 32.6 | 30.1 | 35
2023-01-15 | 34.4 | 32.6 | 31.4 | 33.9 | 32.2 | 34.4
2023-01-16 | 32.5 | 31.9 | 30.4 | 31.5 | 29.4 | 33.6
2023-01-17 | 38.8 | 40.2 | 36.6 | 38.1 | 36.3 | 40.2
2023-01-18 | 44 | 45.2 | 42.4 | 42.4 | 40.8 | 46
2023-01-19 | 37.1 | 38.2 | 36.2 | 35.7 | 34.9 | 37.4
2023-01-20 | 33.8 | 33.9 | 32.1 | 32.4 | 31.9 | 35.8
2023-01-21 | 30.9 | 30.6 | 28.1 | 29.1 | 28.6 | 32.6
2023-01-22 | 31.8 | 32.3 | 29.9 | 29.9 | 29.5 | 33.8
2023-01-23 | 34 | 34.2 | 32.3 | 32.4 | 31.8 | 35.7
2023-01-24 | 33.8 | 34.6 | 31.9 | 32.4 | 31.3 | 34.8
2023-01-25 | 33.3 | 35.6 | 33.6 | 30.4 | 30.9 | 34.9
2023-01-26 | 41.6 | 45 | 42.9 | 36.9 | 37.8 | 47.9
2023-01-27 | 33.9 | 35.3 | 32.7 | 31.2 | 31.4 | 35.8
2023-01-28 | 38 | 41.1 | 37.6 | 33.6 | 36.6 | 39.5
2023-01-29 | 41.7 | 43.7 | 40 | 39 | 41.8 | 43.6
2023-01-30 | 41.6 | 42 | 39.4 | 39.2 | 40.5 | 41.4
2023-01-31 | 32 | 32.5 | 29.9 | 30.5 | 29.9 | 34.7
2023-02-01 | 25.4 | 26 | 23 | 23.2 | 22.4 | 27.2
2023-02-02 | 30.1 | 31 | 28.7 | 28.2 | 26.1 | 30
2023-02-03 | 16.1 | 17.2 | 13.7 | 13.3 | 12.4 | 18.3
2023-02-04 | 3.8 | 3.7 | 1.4 | 1.4 | 0.6 | 5.3
2023-02-05 | 35.6 | 35.8 | 34 | 33.8 | 33.8 | 37
2023-02-06 | 37.9 | 40.2 | 38.4 | 35.3 | 38.2 | 39.6
2023-02-07 | 30.4 | 29.6 | 28.1 | 30.2 | 29.8 | 32.2
2023-02-08 | 40.6 | 41.9 | 39.7 | 38.9 | 37.7 | 40.7
2023-02-09 | 38.6 | 40.9 | 38 | 35.7 | 39.6 | 39.5
2023-02-10 | 45.2 | 47.5 | 43.5 | 44 | 48.1 | 53.6
2023-02-11 | 38.5 | 39.8 | 36.6 | 36.5 | 34.7 | 38.4
2023-02-12 | 37.8 | 40 | 37.2 | 38.4 | 37.6 | 36.5
2023-02-13 | 37.4 | 39.7 | 36.8 | 37.8 | 37.3 | 39.5
2023-02-14 | 39.9 | 43 | 38.4 | 39.1 | 40.7 | 40.6
2023-02-15 | 44.6 | 45.8 | 43.8 | 44.6 | 47 | 43.9
2023-02-16 | 55.7 | 55.5 | 53.5 | 54.1 | 53.6 | 56.5
2023-02-17 | 46.4 | 46.3 | 44.7 | 43.7 | 43.6 | 48.1
2023-02-18 | 30.2 | 31 | 28.8 | 28.6 | 27.3 | 32.1
2023-02-19 | 38.8 | 39.8 | 37.3 | 35.9 | 36.5 | 40.3
2023-02-20 | 50.7 | 51.4 | 49.5 | 47.5 | 47.6 | 53.1
2023-02-21 | 37 | 38.7 | 36.6 | 34.7 | 34.7 | 40.2
2023-02-22 | 37 | 39 | 36.1 | 33.9 | 33.6 | 39.2
2023-02-23 | 27.9 | 30.9 | 28.3 | 25.7 | 26.2 | 32.3
2023-02-24 | 28.1 | 29.2 | 24.7 | 27.7 | 27.3 | 30.6
2023-02-25 | 15.6 | 17.1 | 13 | 15.3 | 14.8 | 18.6
2023-02-26 | 24.1 | 27 | 19 | 22.5 | 25.6 | 28.9
2023-02-27 | 28.6 | 29.1 | 25.9 | 27.5 | 27.5 | 30.5
2023-02-28 | 32 | 34.1 | 31.9 | 30.6 | 29.6 | 34.6
2023-03-01 | 35.2 | 36.8 | 35 | 32.5 | 33.6 | 37.1
2023-03-02 | 38.2 | 40.2 | 37.7 | 37.3 | 36 | 41.1
2023-03-03 | 37.6 | 38.1 | 36.4 | 37.6 | 35.9 | 40
2023-03-04 | 33.8 | 34.2 | 32.6 | 33.4 | 31.9 | 35.9
2023-03-05 | 35.6 | 37 | 34.5 | 35.4 | 34.7 | 37.9
2023-03-06 | 39.6 | 41.1 | 39.2 | 39 | 37.8 | 42.6
2023-03-07 | 32.9 | 34.4 | 32.5 | 32 | 30.9 | 36
2023-03-08 | 37.4 | 38.3 | 37.4 | 36.4 | 34.1 | 40
2023-03-09 | 40.1 | 39.6 | 38.3 | 38.7 | 37.5 | 42.1
2023-03-10 | 38.2 | 39.5 | 37 | 38.1 | 38.1 | 40.9
2023-03-11 | 37.1 | 37.1 | 36.1 | 35.4 | 34.1 | 38.7
2023-03-12 | 38.1 | 38.2 | 36.7 | 38.1 | 38.1 | 38.9
2023-03-13 | 37.5 | 39.4 | 38.1 | 36.7 | 35 | 39.5
2023-03-14 | 35.9 | 37.5 | 36 | 34.2 | 33 | 39.6
2023-03-15 | 36.4 | 37.7 | 36.1 | 36.3 | 33.8 | 39.2
2023-03-16 | 39.9 | 42.2 | 39.8 | 38.1 | 37.3 | 43.3
2023-03-17 | 44.9 | 45.9 | 41.6 | 41.1 | 44.3 | 46.5
2023-03-18 | 45.7 | 47.2 | 44.5 | 42.2 | 42.5 | 48.1
2023-03-19 | 32.8 | 34.7 | 32.6 | 31.3 | 29.3 | 35.1
2023-03-20 | 38.8 | 39.8 | 37.6 | 36.8 | 35.2 | 40.6
2023-03-21 | 44.3 | 47.8 | 45.1 | 41.2 | 44.5 | 45.5
2023-03-22 | 43.1 | 45.2 | 42.5 | 43.5 | 47.2 | 47
2023-03-23 | 52.6 | 52.5 | 50.8 | 49 | 50.6 | 54.8
2023-03-24 | 46.2 | 47.3 | 44.8 | 44.7 | 43.2 | 49.1
2023-03-25 | 36 | 38.5 | 35.6 | 34.3 | 35.2 | 38.8
2023-03-26 | 47.2 | 48.5 | 45.9 | 45.7 | 44.9 | 50.2
2023-03-27 | 43.6 | 46.2 | 43.3 | 43.7 | 45.6 | 45.6
2023-03-28 | 39.8 | 40.3 | 38.9 | 40.4 | 39 | 40.6
2023-03-29 | 39.5 | 40.2 | 36.8 | 41.1 | 40.6 | 40.7
2023-03-30 | 36.2 | 37.2 | 34.7 | 34.8 | 32 | 38.2
2023-03-31 | 37.7 | 38.5 | 35.8 | 37.6 | 35.8 | 38.6
2023-04-01 | 47.2 | 48.7 | 47.2 | 45.5 | 47.1 | 51.6
2023-04-02 | 43.8 | 44.9 | 42.1 | 42.4 | 40.8 | 46.6
2023-04-03 | 41.5 | 42.9 | 40 | 41.7 | 41.5 | 41.9
2023-04-04 | 52.2 | 47.7 | 50.3 | 52.3 | 51.8 | 52.5
2023-04-05 | 43.9 | 43 | 41.8 | 44 | 42 | 46
2023-04-06 | 48.5 | 44 | 43.3 | 49.5 | 50.7 | 52.6
2023-04-07 | 50.1 | 51 | 49.2 | 48.3 | 45.7 | 52.8
2023-04-08 | 40.9 | 41.8 | 39.2 | 39.8 | 39.3 | 43.2
2023-04-09 | 41.1 | 42.5 | 39 | 40.9 | 41.8 | 42
2023-04-10 | 49.5 | 48.8 | 46.7 | 50.7 | 49.1 | 49.6
2023-04-11 | 58.8 | 61.2 | 60 | 61.9 | 61.1 | 57.7
2023-04-12 | 64.9 | 64.9 | 62.8 | 64.9 | 64.7 | 65.7
2023-04-13 | 62.7 | 63.4 | 62.6 | 62 | 66.6 | 63
2023-04-14 | 64.5 | 64.4 | 64.2 | 66 | 68.6 | 64.5
2023-04-15 | 56.8 | 51.3 | 51.3 | 60.7 | 60.1 | 58.3
2023-04-16 | 53.4 | 50.3 | 48 | 56.4 | 55.2 | 54.3
2023-04-17 | 50.2 | 48.8 | 47.2 | 51.1 | 51.3 | 52.2
2023-04-18 | 50.9 | 53.4 | 49.6 | 49.7 | 47.5 | 53.5
2023-04-19 | 46.1 | 48.6 | 46.4 | 44.5 | 41.5 | 48.9
2023-04-20 | 48.9 | 48.4 | 45.6 | 50.7 | 48.9 | 51.5
2023-04-21 | 48.1 | 47.9 | 45.4 | 51.2 | 51.6 | 49.8
2023-04-22 | 47.9 | 47.9 | 46.3 | 48.4 | 47.7 | 51.7
2023-04-23 | 48.2 | 49.2 | 46.3 | 46.9 | 46.7 | 52.9
2023-04-24 | 50.2 | 49.7 | 48.3 | 50.4 | 48.4 | 52.6
2023-04-25 | 49.5 | 49.9 | 48.5 | 48.6 | 48.3 | 52.1
2023-04-26 | 49 | 48.4 | 46.4 | 49.6 | 47.8 | 51
2023-04-27 | 49.7 | 50.3 | 47.7 | 52 | 47.1 | 51.5
2023-04-28 | 49.9 | 50.7 | 47.7 | 56.7 | 51.2 | 51.5
2023-04-29 | 49.5 | 49.8 | 48 | 58.1 | 47.7 | 52.3
2023-04-30 | 50.4 | 50.4 | 48.6 | 59.4 | 47.2 | 53.4
2023-05-01 | 57.5 | 57.3 | 55.8 | 60.7 | 53.7 | 60.3
2023-05-02 | 49.4 | 51.6 | 48.9 | 62.1 | 46.6 | 51.6
2023-05-03 | 48.7 | 49.5 | 47.9 | 63.2 | 45.9 | 50.1
2023-05-04 | 46.2 | 46.8 | 44.8 | 63.9 | 44.4 | 47.3
2023-05-05 | 50.4 | 49.9 | 48 | 64.6 | 49.9 | 52.3
2023-05-06 | 58.7 | 63 | 60.2 | 65.1 | 59.2 | 59.3
2023-05-07 | 63 | 66.3 | 64.2 | 65.6 | 62.9 | 63.5
2023-05-08 | 62.8 | 65.1 | 62.8 | 62 | 61.8 | 64
2023-05-09 | 50.8 | 53.6 | 48.8 | 53.7 | 54.6 | 52.6
2023-05-10 | 56.9 | 61.7 | 57 | 57.8 | 57.1 | 57.9
2023-05-11 | 61.9 | 65.8 | 63.3 | 63.6 | 64.1 | 60.5
2023-05-12 | 62.9 | 67.3 | 63.8 | 65.7 | 66.2 | 62.6
2023-05-13 | 64.8 | 69.3 | 64.9 | 66.7 | 67.2 | 64.4
2023-05-14 | 56.8 | 59.2 | 55.3 | 56.4 | 55.5 | 59.3
2023-05-15 | 58.1 | 62.8 | 59.1 | 60.7 | 58.7 | 58.8
2023-05-16 | 65.3 | 67.1 | 64.3 | 64.8 | 62.7 | 65.3
2023-05-17 | 52.2 | 53.9 | 49.8 | 50.9 | 49.9 | 55.3
2023-05-18 | 49.4 | 51.6 | 48.1 | 50.8 | 48.7 | 49.8
2023-05-19 | 57.2 | 57.8 | 56.1 | 58.5 | 54.8 | 56
2023-05-20 | 60.2 | 60.1 | 57.2 | 59.4 | 58.1 | 62.4
2023-05-21 | 64.9 | 66.5 | 64.5 | 64.2 | 62.3 | 66
2023-05-22 | 57 | 57.2 | 53.6 | 59.1 | 59.9 | 56.4
2023-05-23 | 55.1 | 54.5 | 50.9 | 58.4 | 56.5 | 56
2023-05-24 | 57.5 | 57.5 | 54.1 | 58.6 | 57.7 | 57.6
2023-05-25 | 56.4 | 57.6 | 54.9 | 55.7 | 54 | 58.4
2023-05-26 | 55.9 | 56.6 | 52 | 59.3 | 58.6 | 58.2
2023-05-27 | 60.6 | 63.6 | 60.4 | 62.2 | 63.3 | 60.6
2023-05-28 | 65.9 | 67.4 | 66 | 67.3 | 66.3 | 65.2
2023-05-29 | 62.5 | 61.8 | 59.7 | 65.2 | 63.7 | 61.4
2023-05-30 | 56.8 | 56.4 | 52.4 | 59.1 | 57.8 | 56.8
2023-05-31 | 61.3 | 61.6 | 59.6 | 63.4 | 62.6 | 60.9
2023-06-01 | 66.1 | 66.9 | 65.7 | 67.9 | 66.8 | 64.8
2023-06-02 | 66.9 | 67.8 | 66 | 68.7 | 68.8 | 66.2
2023-06-03 | 52 | 51.5 | 49.4 | 52.5 | 50.1 | 53
2023-06-04 | 50.3 | 50.2 | 47.5 | 50.9 | 48.3 | 52
2023-06-05 | 55.3 | 55.3 | 53.1 | 57.9 | 55.6 | 56.6
2023-06-06 | 62 | 63.7 | 60.3 | 63 | 60.7 | 61.6
2023-06-07 | 59.1 | 61.2 | 58.4 | 58.9 | 55.9 | 60.4
2023-06-08 | 56.7 | 59.3 | 55.3 | 57.6 | 54.6 | 58.3
2023-06-09 | 55.7 | 57.9 | 55.2 | 57.3 | 56 | 55.6
2023-06-10 | 57.4 | 58.8 | 57.2 | 59.2 | 58.5 | 59
2023-06-11 | 62.5 | 65.7 | 62.5 | 63 | 65.7 | 62.6
2023-06-12 | 67 | 66.6 | 65.3 | 67 | 65.8 | 66.8
2023-06-13 | 65.9 | 63.8 | 61.5 | 67.1 | 67.1 | 68.3
2023-06-14 | 64.5 | 64.5 | 62.8 | 64.5 | 63.2 | 66.2
2023-06-15 | 65.2 | 66.8 | 67.3 | 65.5 | 64.2 | 65.7
2023-06-16 | 66.5 | 69.4 | 66.8 | 66.9 | 66.2 | 66.7
2023-06-17 | 62.2 | 62.9 | 60.6 | 61.7 | 60.7 | 63
2023-06-18 | 63.9 | 62.1 | 60.7 | 64.7 | 63.5 | 65.6
2023-06-19 | 61.8 | 62 | 60.3 | 62.6 | 62.6 | 64
2023-06-20 | 61.6 | 60.8 | 58.9 | 64.6 | 62.9 | 62.4
2023-06-21 | 62 | 61.5 | 59.3 | 63.5 | 61.8 | 61.3
2023-06-22 | 62.5 | 62.2 | 59.5 | 62.4 | 62.5 | 62.4
2023-06-23 | 65.6 | 66.1 | 64.8 | 66.1 | 66.3 | 67.5
2023-06-24 | 69.9 | 69.7 | 69.2 | 70 | 69 | 70
2023-06-25 | 70 | 70 | 70 | 70 | 69.6 | 70
2023-06-26 | 69.8 | 69.8 | 68.8 | 69.7 | 69.2 | 70
2023-06-27 | 69.9 | 69.9 | 69.7 | 69.7 | 68.7 | 70
2023-06-28 | 69.4 | 69.9 | 68.7 | 69.3 | 68 | 70
2023-06-29 | 68.8 | 69.5 | 68.8 | 68.2 | 66.8 | 69.2
2023-06-30 | 68.7 | 68.8 | 68.2 | 68 | 68.5 | 68
2023-07-01 | 68.3 | 66.6 | 67.2 | 69.1 | 68.2 | 67.5
2023-07-02 | 68.2 | 68.4 | 67.4 | 66.5 | 66.7 | 68.7
2023-07-03 | 68.2 | 67.8 | 66.5 | 67.8 | 67.4 | 69.7
2023-07-04 | 69.7 | 68 | 68.2 | 70 | 69.9 | 70
2023-07-05 | 69.7 | 69.6 | 69.1 | 69.9 | 69.7 | 70
2023-07-06 | 69.9 | 70 | 69.8 | 70 | 70 | 70
2023-07-07 | 70 | 70 | 70 | 70 | 69.6 | 69.9
2023-07-08 | 69.8 | 69.8 | 69.5 | 70 | 70 | 70
2023-07-09 | 69.9 | 69.8 | 69.6 | 70 | 70 | 70

## Cases (hidden)
Summary of Heat Load Analysis Cases
City or Town | Client's Last Name | Coach | Home Style | Year Built | Weather Station | Primary Heating Fuel | Delivery periods | Heating Efficiency % | Avg Indoor (℉) | Balance Point (℉) | Avg-Balance Delta (℉) | Living Area (sf) | Basement (sf) | HLA Version | Whole-home UA (BTU/h-℉) | Std Dev of UA ( % ) | Whole-home R | Last Update Date
Acton | Stromberg | Zogg | Contemporary | 1987 | KBED | Gas | 7 | 87% | 67.3 | 61 | 6.3 | 2702 |  | Beta 7 | 1092 | 8 |  | 2023-07-19
Andover | Giacometti | Jagodnik | Colonial | 1997 | KBED | Oil | 19 | 83% | 67 | 62.7 | 4.3 | 4000 |  | _6.0 | 1155 | 6.33 |  | 2023-04-01
Arlington | Breslow | Fay | Condo | 1925 | KBED | Gas | 35 | 85% | 65 | 67 | -2 | 1851 |  | Beta 7 | 464 | 8.93 |  | 2023-07-16
Arlington | Brown | Breit | Colonial | 1911 | KBED | Oil | 3 | 80% | 62 | 58.5 | 3.5 | 1112 | 0 | Beta 7 | 218 | 13.57 |  | 2023-07-13
Arlington | Cali | Breit | Colonial | 1911 | KBED | Gas | 10 | 93% | 66.7 | 57.5 | 9.2 | 3000 |  | Beta 7 | 733 | 6.51 |  | 2023-07-13
Arlington | Vitti | Winslow | Cape | 1931 | KBED | Gas | 36 | 90% | 65.3 | 63.5 | 1.8 | 2100 |  | Beta 7 | 798 | 2.54 |  | 2023-07-16
Auburndale | Gevelber | Breit | Traditional 2-story | 1890 | KBOS | Gas | 11 | 85% | 64.3 | 61 | 3.3 | 2454 | 0 | Beta 7 | 475 | 5.27 |  | 2023-07-17
Bedford | Pearl | Zogg | Cape | 1953 | KBED | Oil | 7 | 80% | 61.3 | 60.5 | 0.8 | 1229 |  | Beta 7 | 341 | 4.17 |  | 2024-07-19
Belmont | Golding | Booth |  |  | KBED | Gas | 12 | 90% | 68 | 61 | 7 | 2000 | 0 | Beta 7 | 720 | 4.28 |  | 2023-07-14 | Get better SD and more realistic balance point by manually including all data
Bolton | Merrill | Jagodnik | Colonial | 1970 | KFIT | Electric (Entered as Gas) | 35 | 100% | 64 | 55 | 9 | 3946 |  | Beta 6 | 648 | 4.09 |  | 2023-04-02
Bolton | Schaubhut | Jagodnik | Gambrel Cape | 1984 | KFIT | Oil | 28 | 87% | 66.8 | 58 | 8.8 | 1960 | 1000 | Beta 5 | 477 | 11.82 |  | 2023-04-01
Bolton | Shepela | Jagodnik | Colonial | 1969 | KFIT | Oil | 13 | 78% | 63.8 | 65.5 | -1.7 | 1800 | 0 | Beta 7 | 551 | 5.37 |  | 2023-07-16
Bolton | Smith | Jagodnik | Cape | 1975 | KFIT | Oil | 9 | 85% | 64 | 59.85 | 4.15 | 2992 |  | Beta 7 | 751 | 3.55 |  | 2023-07-16
Bolton | Taglieri | Jagodnik | Colonial (Hip Roof) | 2003 | KFIT | Oil | 12 | 84% | 61.3 | 60.1 | 1.2 | 2342 |  | Beta 5 | 698 | 12.75 |  | 2023-04-01
Bolton | Taylor-Kennedy | Jagodnik | Contemporary | 1970 | KFIT | Oil | 7 | 85% | 64.3 | 65.5 | -1.2 | 1728 |  | Beta 7 | 290 | 8.57 |  | 2023-07-16
Bolton | Thaggard | Jagodnik | Cape | 1977 | KFIT | Oil | 11 | 78% | 70 | 66.5 | 3.5 | 2440 | 0 | Beta 7 | 977 | 14.24 |  | 2023-07-16
Boxborough | Whitney | Jagodnik | Cape | 1969 | KFIT | Oil | 11 | 80% | 64.7 | 66.5 | -1.8 | 3891 |  | Beta 5 | 1300 | 5.08 |  | 2023-04-02
Brookline | Zeiger | Forman | Colonial | 1937 | KOWD | Gas | 16 | 80% | 62 | 61 | 1 | 1906 | 348 | Beta 7 | 958 | 5.4 |  | 2023-07-17 | Re-run by S. Breit
Carlisle | Bahr-Rosenweig | Zogg | Contemporary | 1983 | KBED | Oil | 30 | 80% | 68 | 61 | 7 | 2835 |  | Beta 7 | 967 | 14.92 |  | 2023-07-19 | Some upward trend in UA over time--possibly Covid impact?
Carlisle | Bojarski - New Boiler | Zogg | Colonial | 1997 | KBED | Oil | 4 | 87% | 64 | 57 | 7 | 3459 | 0 | Beta 7 | 975 | 10.59 |  | 2023-07-18 | Based on consumption after installing new boiler
Carlisle | Bojarski - Old Boiler | Zogg | Colonial | 1997 | KBED | Oil | 16 | 82% | 64 | 57 | 7 | 3459 | 0 | Beta 7 | 809 | 13.95 |  | 2023-07-18 | Based on consumption with previous boiler. Did NOT minimize SD, but kept balance point temp same as for run with new boiler data. Balance point wants to be higher than setpoint temperature.
Carlisle | Connell | Zogg | Cape | 1986 | KBED | Oil | 26 | 87% | 69 | 63 | 6 | 4230 |  | Beta 7 | 1684 | 5.62 |  | 2023-07-19 | Client says that perhaps 25% of basement is above grade. Did not include any basement area.
Carlisle | Dike/Zhou | Zogg | Colonial | 1998 | KBED | Oil | 11 | 80% | 65 | 58 | 7 | 4250 |  | Beta 7 | 1265 | 4.08 |  | 2023-07-16
Carlisle | Fields | Zogg | Cape | 1989 | KBED | Oil | 11 | 80% | 70 | 58 | 12 | 3604 |  | Beta 7 | 1422 | 6.13 |  | 2023-07-19 | 30% increase in design heating load compared to Beta 3
Carlisle | Gibson/Chiappari | Zogg | Contemporary | 1969 | KBED | Oil | 16 | 80% | 65.3 | 60 | 5.3 | 2033 | 0 | Beta 7 | 715 | 7.2 |  | 2023-07-17 | Updated living area per Steve's instructions
Carlisle | Kaufman-Bentley | Zogg | Contemporary | 1967 | KBED | Gas | 12 | 95% | 68 | 62 | 6 | 4000 | 0 | Beta 7 | 1124 | 4.93 |  | 2023-07-16
Carlisle | Koenitzer | Zogg | Contemporary | 1956 | KBED | Propane | 3 | 91% | 68 | 52 | 16 | 3028 | 0 | Beta 7 | 1519 | 0.78 |  | 2023-07-19 | 30% increase in max heat load when I dropped two data points to improve SD. Some weatherization issues--single-pane windows, etc. Client has commercial electrical equipment operating in basement with significant electric consumption.
Carlisle | Kulik and Scaperotta | Zogg | Deck House | 1972 | KBED | Oil | 9 | 80% | 65.5 | 65.5 | 0 | 3254.6 | 0 | Beta 7 | 872 | 3.49 |  | 2023-07-17 | re-run by S. Breit
Carlisle | Lamere | Zogg | Contemporary | 1983 | KBED | Oil | 19 | 80% | 64.7 | 58 | 6.7 | 3514 |  | Beta 7 | 743 | 7.13 |  | 2023-07-18 | Updated living space per property card
Carlisle | Miskolczy | Zogg | Contemporary | 1956 | KBED | Gas | 8 | 92% | 61.3 | 57 | 4.3 | 1896 | 0 | Beta 7 | 728 | 13.95 |  | 2023-07-18 | Adjusted living space per Steve's instructions
Carlisle | Pierce | Zogg | Contemporary | 1979 | KBED | Oil | 13 | 80% | 66.7 | 67 | -0.3 | 3878 |  | Beta 7 | 1011 | 8.33 |  | 2023-07-19 | Adusted floor area to match property card
Carlisle | Zimmaro-Kane | Zogg | Contemporary | 1992 | KBED | Gas | 8 | 92% | 68 | 59 | 9 | 2760 |  | Beta 7 | 792 | 2.94 |  | 2023-07-19
Carlisle | Rayson | Zogg | Colonial | 1984 | KBED | Oil | 15 | 80% | 65.3 | 60 | 5.3 | 3262 |  | Beta 7 | 1066 | 7.49 |  | 2023-07-17
Carlisle | Herr | Zogg | Colonial | 2002 | KBED | Gas | 3 | 91% | 64.7 | 52 | 12.7 | 3850 | 1100 | Beta 7 | 1128 | 5.49 |  | 2023-07-17 | Adjusted for cord wood burned in wood stove
Chelmsford | Kosicki | Breit | Ranch | 1957 | KBED | Oil | 5 | 80% | 65.2 | 56 | 9.2 | 1559 |  | Beta 7 | 528 | 5.98 |  | 2023-07-16
Chelmsford | Yellepeddi | Kosicki | Townhouse | 1977 | KBED | Gas | 6 | 95% | 68 | 57.5 | 10.5 | 2133 |  | Beta 7 | 709 | 5.59 |  | 2023-07-16
Concord | Kamon | Breit | Colonial |  | KBED | Oil | 20 | 80% | 66.3 | 64 | 2.3 | 2400 | 0 | Beta 7 | 994 | 3.23 |  | 2023-07-13
East Sandwich | Paone | Jagodnik | Cape | 1993 | KOWD | Oil | 17 | 79% | 68 | 62 | 6 | 3370 |  | Beta 6 | 1072 | 8.01 |  | 2023-04-08
Framingham | Feldman | Breit | Raised Ranch | 1962 | KBED | Gas | 12 | 90% | 65.8 | 61 | 4.8 | 1662 | 0 | Beta 7 | 775 | 7.76 | 5.35 | 2023-07-13
Framingham | Finstein-Schneider | Breit | Ranch | 1957 | KBED | Oil | 9 | 80% | 68.9 | 59 | 9.9 | 1533 | 0 | Beta 7 | 645 | 2.99 |  | 2023-07-13
Framingham | Silver | Breit | Colonial | 1999 | KBED | Gas | 17 | 88% | 64.7 | 62.5 | 2.2 | 2600 | 0 | Beta 7 | 587 | 4.21 | 7.64 | 2023-07-13
Gloucester | Quateman | Breit | Cape |  | KBVY | Gas | 7 | 97% | 68 | 51.5 | 16.5 | 2155 | 0 | Beta 7 | 654 | 5.19 |  | 2023-07-13
Harvard | Cope | Jagodnik | Cape | 1981 | KFIT | Oil | 6 | 80% | 70 | 54.1 | 15.9 | 2200 | 0 | Beta 7 | 567 | 9.69 |  | 2023-07-13
Harvard | Cotton | Fay | Contemporary | 1982 | KFIT | Propane | 12 | 85% | 68 | 56 | 12 | 1999 |  | Beta 7 | 716 | 7.42 |  | 2023-07-16
Harvard | DiPrizio | Jagodnik | Victorian | 1890 | KFIT | Gas | 11 | 95% | 70 | 58.7 | 11.3 | 2400 | 0 | Beta 7 | 758 | 5.88 |  | 2023-07-13
Harvard | Dollard-Scott | Fay | Colonial | 1981 | KFIT | Oil | 36 | 76.7% | 66.3 | 55 | 11.3 | 2492 |  | Beta 7 | 858 | 11.27 |  | 2023-07-12
Harvard | Green | Fay | Contemporary | 1984 | KFIT | Oil | 36 | 85% | 68.1 | 56 | 12.1 | 3120 |  | Beta 7 | 857 | 12.06 |  | 2023-07-12
Harvard | McCarthy | Fay | Colonial | 1795 | KFIT | Oil | 36 | 83.75% | 65 | 58 | 7 | 3398 |  | Beta 7 | 1147 | 4.25 |  | 2023-07-12
Harvard | Saleh | Fay | Expanded Cape | 1993 | KFIT | Gas | 36 | 93.2% | 68 | 61 | 7 | 4857 |  | Beta 7 | 1085 | 11.32 |  | 2023-07-12
Harvard | Smith | Fay | Colonial | 1984 | KFIT | Oil | 36 | 88% | 67.5 | 65 | 2.5 | 3254 |  | Beta 7 | 723 | 5.97 |  | 2023-07-12
Harvard | Solbrig | Fay | Contemporary | 1973 | KFIT | Oil | 24 | 83% | 67 | 60 | 7 | 2584 |  | Beta 7 | 872 | 6.27 |  | 2023-07-12
Harvard | Winter | Fay | Deck House | 1974 | KFIT | Oil | 16 | 83.8% | 66.2 | 66 | 0.2 | 2688 |  | Beta 7 | 670 | 8.3 |  | 2023-07-12
HydePark | Schwam | Breit | Ranch |  | KBOS | Oil | 5 | 77% | 66 | 52.5 | 13.5 | 864 | 350 | Beta 7 | 479 | 3.77 |  | 2023-07-13
Lancaster | Taylor | Jagodnik | Gambrel Cape | 1967 | KFIT | Oil | 3 | 95% | 66.7 | 63 | 3.7 | 2110 | 0 | _6.0 | 609 | 0.17 |  | 2023-02-05
Lexington | Gelfand | Booth |  |  |  | Oil | 5 | 80% | 68 | 58 | 10 | 1500 | 0 | Beta 7 | 767 | 1.52 |  | 2023-07-14
Lexington | Karnofsky | Fay | Garrison Colonial | 1940 | KBED | Gas | 33 | 83% | 66.7 | 66 | 0.7 | 2803 |  | Beta 7 | 648 | 7.73 |  | 2023-07-16
Lexington | Shedd |  | Cape |  | KBED | Oil | 6 | 85% | 64.6 | 56.5 | 8.1 | 1157 | 0 | Beta 7 | 340 | 4.16 |  | 2023-07-14
Lexington | Shiple | Booth |  |  |  | Gas | 11 | 95% | 66.3 | 61.5 | 4.8 | 5000 | 0 | Beta 7 | 1485 | 3.75 |  | 2023-07-14
Lunenburg | Clarke | Fay | Cape | 1994 | KFIT | Oil | 31 | 87% | 68.2 | 64 | 4.2 | 2228 |  | Beta 7 | 627 | 7.05 |  | 2023-07-16
Maynard | Cranmer | Zogg | Ranch | 1964 | KED | Gas | 12 | 91% | 67 | 58 | 9 | 1258 | 0 | Beta 7 | 417 | 7.3 |  | 2023-07-17
Milton | Hasha | Breit | Colonial | 1953 | KOWD | Oil | 6 | 76% | 68 | 60.5 | 7.5 | 2500 | 900 | Beta 7 | 951 | 5.66 |  | 2023-07-13
Needham | Segel | Breit | Cottage |  | KOWD | Gas | 8 | 95% | 68 | 61.5 | 6.5 | 1700 | 0 | Beta 7 | 721 | 6.99 |  | 2023-07-13
Newton | Example 1 | Breit | Colonial | 1870 |  | Gas | 12 | 90% | 65.1 | 60 | 5.1 | 3066 | 0 | Beta 7 | 1622 | 2.88 |  | 2023-07-11
Newton | Forman | Forman | Colonial | 1945 | KBOS | Gas | 16 | 85% | 64.8 | 63 | 1.8 | 2485 |  | Beta 7 | 735 | 3.9 |  | 2023-07-13
Shirley | Fadden | Booth |  |  | KFIT | Oil | 3 | 80% | 71.9 | 64.5 | 7.4 | 1300 | 0 | Beta 7 | 435 | 0.68 |  | 2023-07-14
Sudbury | Example 3 | Breit | Multi-story | 1991 | KBED | Propane | 3 | 93% | 68 | 58 | 10 | 1600 | 0 | Beta 7 | 356 | 0.37 | 10.22 | 2023-07-11
Sudbury | Baker | Breit | Colonial | 1969 | KBED | Gas | 12 | 85% | 66 | 58.5 | 7.5 | 2716 | 0 | Beta 7 | 820 | 7.56 |  | 2023-07-17
Sudbury | Lewitus | Breit | Colonial | 2006 | KBED | Gas | 12 | 90% | 68 | 59.5 | 8.5 | 3000 | 0 | Beta 7 | 1207 | 6.92 |  | 2023-07-14
Swampscott | Scheier | Booth |  |  | KBVY | Oil | 3 | 80% | 65.3 | 63.5 | 1.8 | 2000 | 0 | Beta 7 | 599 | 3.23 |  | 2023-07-14
Tewksbury | Wald-Trounstine | Zogg | Raised Ranch | 1972 | KFIT | Gas | 12 | 92% | 66.7 | 59.5 | 7.2 | 1980 | 0 | Beta 7 | 513 | 3.75 |  | 2023-07-17 | re-run by S. Breit
Wayland | Barnes | Breit | Colonial | 1956 | KBED | Oil | 6 | 80% | 66.7 | 62.5 | 4.2 | 2500 | 0 | Beta 7 | 901 | 1.18 |  | 2023-07-17
Wayland | Blumenfeld | Breit | Colonial | 1977 | KBED | Gas | 8 | 95% | 68 | 61.5 | 6.5 | 2940 | 1248 | Beta 7 | 1020 | 2.75 |  | 2023-07-16
Wayland | Breit | Breit | Ranch | 1968 | KBED | Oil | 7 | 85% | 67.5 | 64 | 3.5 | 2078 | 1120 | Beta 7 | 699 | 3.85 |  | 2023-07-16
Wayland | Example 2 | Breit | Colonial | 1994 | KBED | Oil | 3 | 80% | 65.7 | 53.5 | 12.2 | 2824 | 0 | Beta 7 | 849 | 3.67 | 7.54 | 2023-07-11
Wayland | Example 4 | Breit | Ranch | 1953 | KBED | Gas | 8 | 96% | 69.5 | 62.5 | 7 | 2140 | 0 | Beta 7 | 913 | 3.69 | 5.1 | 2023-07-11
Wayland | Example 5 | Breit | Gambrel | 1951 | KBED | Oil | 8 | 78% | 68 | 58 | 10 | 2765 | 0 | Beta 7 | 900 | 4.18 | 6.85 | 2023-07-11
Wayland | Garrity | Breit | Colonial | 1963 | KBED | Gas | 12 | 95% | 67.8 | 62.5 | 5.3 | 3378 | 0 | Beta 7 | 944 | 5.36 |  | 2023-07-16
Wayland | Greenberg | Breit | Cape |  | KBED | Oil | 6 | 83% | 65 | 58.5 | 6.5 | 3111 | 0 | Beta 7 | 823 | 7.61 |  | 2023-07-16
Wayland | Harris | Breit | Cape |  | KBED | Oil | 10 | 80% | 68 | 60 | 8 | 2200 | 616 | Beta 7 | 680 | 8.47 |  | 2023-07-16
Wayland | Karle | Breit | Split |  | KBED | Oil | 13 | 80% | 63.5 | 60.5 | 3 | 3800 | 0 | Beta 7 | 1057 | 5.08 |  | 2023-07-16
Wayland | Lee | Breit | Split |  | KBED | Oil | 6 | 75% | 65.1 | 50.5 | 14.6 | 1638 | 0 | Beta 7 | 849 | 8.5 | 4.1 | 2023-07-12
Wayland | Lin | Breit | Split |  | KBED | Oil | 19 | 75% | 63.9 | 58.5 | 5.4 | 2076 | 0 | Beta 7 | 992 | 8.44 |  | 2023-07-16
Wayland | Pineault | Breit | Contemporary | 1960 | KBED | Oil | 13 | 80% | 61.3 | 57 | 4.3 | 3740 | 0 | Beta 7 | 1207 | 4.7 | 6.09 | 2023-07-16
Wayland | Plumb | Breit | Split | 1955 | KBED | Oil | 6 | 80% | 68 | 65.5 | 2.5 | 1566 | 0 | Beta 7 | 398 | 5.6 | 8.54 | 2023-07-16
Wayland | Pongratz | Dale | Cape | 1900 | KBED | Gas | 8 | 83% | 62.7 | 56 | 6.7 | 2508 | 0 | Beta 7 | 867 | 3.05 |  | 2023-07-16
Wayland | Sciacca | Breit | Raised Ranch | 1957 | KBED | Gas | 6 | 80% | 68 | 66.5 | 1.5 | 1518 | 0 | Beta 7 | 480 | 3.02 | 6.27 | 2023-07-16
Wayland | Sklar pre-insulation | Breit | Split | 1957 | KBED | Oil | 11 | 82% | 65.3 | 54.5 | 10.8 | 1361 | 0 | Beta 7 | 565 | 12.7 |  | 2023-07-16
Wayland | Tohn-Harper | Breit | Colonial |  | KBED | Gas | 8 | 90% | 68 | 60.5 | 7.5 | 3886 | 1165 | Beta 7 | 985 | 2.65 |  | 2023-07-16
Westford | Babcock | Teller | Contemporary | 1957 | KFIT | Gas | 7 | 90% | 68.3 | 63.5 | 4.8 | 2263 | 0 | Beta 7 | 1042 | 4.34 |  | 2023-07-20
Westford | Berlinski | Teller | Ranch | 1962 | KFIT | Gas | 6 | 90% | 65.1 | 60.5 | 4.6 | 1970 | 0 | _6.0 | 479 | 5.84 |  | 2023-04-09
Westford | Joyce | Zogg | Gambrel | 1970 | KBED | Gas | 12 | 78% | 70 | 65 | 5 | 2133 | 0 | Beta 7 | 564 | 3.61 |  | 2023-07-19
Westford | Loehle | Teller | Ranch | 1988 | KFIT | Oil | 4 | 80% | 68.8 | 66 | 2.8 | 1624 | 0 | Beta 7 | 571 | 0.59 | 7.33 | 2023-07-20
Westford | Schuele | Teller | Cape | 1976 | KFIT | Gas | 12 | 90% | 62.3 | 58 | 4.3 | 2093 | 0 | Beta 7 | 418 | 6.71 |  | 2023-07-20
Westford | Teller | Teller | Antique | 1700 | KFIT | Oil | 7 | 81% | 66.5 | 57.5 | 9 | 2028 | 0 | Beta 7 | 651 | 5.2 |  | 2023-07-20
Mansfield | Negus | Jagodnik | Colonial | 2003 | KOWD | Oil | 36 | 79% | 64.7 | 68.4 | -3.7 | 2849 | - | _6.0 | 799 | 3.66 |  | 2023-05-17
Insert new cases in alphabetical order above this row
Enter your case below
locality | client-name | coach |  |  |  | Natural Gas |  | 90% |  | 60 | -60 | 3066 | 0 | _5.0 | 1591.317 | 0.023311